## 33kV SS
Schedules of Rates and Prices
PACKAGE-II (LOT-1)
Schedule No. 1 - Plant and Mandatory Spare Parts Supplied from Abroad (Annexure-1)
Item | Description | Country of Origin | Unit | Qty. | Unit Price1 |  | Total Price1 | Taxes and Duties
[5 empty] | Foreign Currency | CIF or CIP | Foreign Currency | Local Currency
1 | 2 | 3 | 4 | 5 | 6 | 7 | 8 =5 x 7 | 9
1 | Supply of materials for installation of 2x5 MVA, 33/11 kV GIS indoor S/S with SCADA enabled equipment and conversion of existing outdoor s/s to 2x8 MVA 33/11 kV indoor GIS S/S
1.1 | Supply of 33kV Indoor GIS module for Feeder consisting of Circuit Breaker-1250 A,,Disconnectors-1250 A and Earth Switchs & Current Transfermor (400-200/1-1-1A) as per Technical Specification. |  | Nos | 10
1.2 | Supply of 33kV Indoor GIS module for Transformer consisting of Circuit Breaker-1250 A,,Disconnectors-1250 A & Current Transfermor (400-200/1-1-1A) as per Technical Specification. |  | Nos | 8
| Supply of 33kV Indoor GIS module for Bus Coupler consisting of Circuit Breaker-1250 A,,Disconnectors-1250 A & Current Transfermor (400-200/1-1-1A) as per Technical Specification. |  | Nos | 1
1.3 | Supply of 33/0.4kV 100 KVA Energy efficient Station Transformer |  | Nos | 4
1.4 | Supply of 33/11kV , 5.0 MVA, Power Transformer as per Technical Specification. |  | Nos | 6
1.4 | Supply of 33/11kV , 8.0 MVA, Power Transformer as per Technical Specification. |  | Nos | 2
1.5 | Supply of Center Rotating, 36kV, 1250A, 25kA, Beam Mounted Single Isolator Double break Double Tandem With Earth Switch (For Incoming Line) - Outdoor Type |  | Nos | 10
1.6 | Supply of 33kV, 200A, Horizontal type AB Switch complete Set (for Station Trf. 100KVA, 33/0.43 kV) |  | sets | 4
1.7 | Supply of 33kV HG Fuse (for Station Trf. 100KVA, 33/0.4kV) |  | sets | 4
1.8 | Supply of Center Rotating, 11kV, 1250A, 25kA, Single Isolator Double break Double Tandem With Earth Switch |  | nos | 19
1.9 | Supply of 11kV Indoor AIS Panel consisting of Breaker-1250A, Bus-bar-1250A (Copper), CT (600-300/1-1-1A) |  | Nos | 35
1.10 | Supply of 10kV, 10kA, Metal Oxide, Surge Arrester - Outdoor type |  | Nos | 84
1.11 | Supply of RTU & Accessories with SCADA Compatibility |  | sets | 4
1.12 | Supply of materials for 3 nos. of H-Type Pole (7.25mtr) column structure, 2 nos. of 5 mtr. I-beams , 19 nos. of Joist DPs (10 mtr. ) , 18 nos. of Joist DPs (9.6 mtr) |  | MT | 77
1.13 | Supply of 33kV, Single Core, UG Cable, XLPE insulated , 630 sqmm, Copper |  | mtr | 3500
1.14 | Supply of 33kV, Single Core, UG Cable, XLPE insulated , 35 sqmm, Copper |  | mtr | 400
1.15 | Supply of 11kV, Single Core, UG Cable, XLPE insulated , 630 sqmm, Copper |  | mtr | 1800
1.16 | Supply of 11kV, Single Core, UG Cable, XLPE insulated , 630 sqmm, Copper |  | mtr | 7600
1.17 | Supply of Out door heat shrink type cable termination kit , 33kV, XLPE, Single Core 400sqmm, Copper |  | Nos | 72
1.18 | Supply of Out door heat shrink type cable termination kit , 33kV, XLPE , Three Core, 35 sqmm, Copper |  | Nos | 16
1.19 | Supply of Out door heat shrink type cable termination kit , 11 kV, XLPE , Single Core 630 sqmm, Copper |  | Nos | 36
1.20 | Supply of Out door heat shrink type cable termination kit , 11 kV, XLPE , Single Core 400 sqmm, Copper |  | Nos | 76
1.21 | Supply of In door heat shrink type cable termination kit , 33kV, XLPE , Single Core 400 sqmm, Copper |  | Nos | 72
1.22 | Supply of In door heat shrink type cable termination kit , 11 kV, XLPE, Single Core 630 sqmm, Copper |  | Nos | 36
1.23 | Supply of Indoor heat shrink type cable termination kit , 11 kV, XLPE, Single Core 400 sqmm, Copper |  | Nos | 76
1.24 | Supply of Control Cable |  | mtr | 1840
1.25 | Supply of Power Cables, LT PVC Three half Core, 95 sqmm Cable (to be connected at 0.4kV side of Stn. Trf) |  | mtr | 500
1.26 | Supply of 48 V, 100 AH, maintenance free VRLA Battery |  | Nos | 4
1.27 | Supply of 48V, 100A Float cum Boost Charger: (Float/Boost current as recommended by VRLA Battery vendor) |  | Nos | 4
1.28 | Supply of materials for Watering system like 4 inch Dia bore well with Quality Pipes, 0.5 HP submersivele pump, 1000 lts OH tank, Sanitary fittings,switch yard water hydrant system, tap for garden etc |  | Nos | 4
1.29 | Supply of materials for Control Room -Inclusive of doors, windows, inner cable trench Two nos main doors with concrete pillars,beams in Complete furnished in sq. mts., Sub-Station Switchyard Lighting , including supply of fixtures & Lamps (LED) of reputed make with switch gear, GI Conduit etc(125Wx4 sets for Switchyard, 70Wx4 sets for control room. (Lighting fixtures are to be fixed rigidly on the Column at a suitable height with GI tubular pole so that the required lux can be maintained), 1.5 Ton capacity Split Air Conditioning units with Remote control facility: Including supply of split Air contioning units 5Star rated, voltage stabiliser, control boxes etc for completing the A.C scheme. (As per specification) for control room ,Fire Fighting System (portable and wheel mounted sets for control room) |  | Nos | 4
1.30 | Supply of materials for Civil works for all foundation,Cable trench,boundry wall,Road,metal spreading,Drain,compound wall Contour survey (50 mts.x 40 mts.),Cutting, levelling (rolling &compacting of filledup soil before taking measurement) within initial lead of 50 Mtrs. Raising the height of substation yard above HFL. |  | Nos | 4
TOTAL Column 8 to be carried forward to Schedule No. 5. Grand Summary
Name of Bidder
Signature of Bidder
Country of Origin Declaration Form
Item | Description |  |  |  |  | Country
Schedules of Rates and Prices
PACKAGE-II (LOT-1)
Schedule No. 2 - Plant and Mandatory Spare Parts Supplied from Within the Employer’s Country (Annexure-1)
Item | Description | Unit | Qty | EXW Unit Price1 | Total EXW Price1 | Sales Tax | Total Sales Tax | Entry | Total Entry Tax | Total Price
[6 empty] | (CST/VAT) | (CST/VAT) | Tax
1 | 2 | 3 | 4 | 5 | 6=4x5 | 7 | 8=4x7 | 9 | 10=4x9 | 11=6+8+10
1 | Supply Of materials for installation of 2x5 MVA, 33/11 kV GIS indoor S/S with SCADA enabled equipment and conversion of existing outdoor s/s to 2x8 MVA 33/11 kV indoor GIS S/S
1.1 | Supply of 33kV Indoor GIS module for Feeder consisting of Circuit Breaker-1250 A,,Disconnectors-1250 A and Earth Switchs & Current Transfermor (400-200/1-1-1A) as per Technical Specification. | Nos | 10
1.2 | Supply of 33kV Indoor GIS module for Transformer consisting of Circuit Breaker-1250 A,,Disconnectors-1250 A & Current Transfermor (400-200/1-1-1A) as per Technical Specification. | Nos | 8
| Supply of 33kV Indoor GIS module for Bus Coupler consisting of Circuit Breaker-1250 A,,Disconnectors-1250 A & Current Transfermor (400-200/1-1-1A) as per Technical Specification. | Nos | 1
1.3 | Supply of 33/0.4kV 100 KVA Energy efficient Station Transformer | Nos | 4
1.4 | Supply of 33/11kV , 5.0 MVA, Power Transformer as per Technical Specification. | Nos | 6
1.4 | Supply of 33/11kV , 8.0 MVA, Power Transformer as per Technical Specification. | Nos | 2
1.5 | Supply of Center Rotating, 36kV, 1250A, 25kA, Beam Mounted Single Isolator Double break Double Tandem With Earth Switch (For Incoming Line) - Outdoor Type | Nos | 10
1.6 | Supply of 33kV, 200A, Horizontal type AB Switch complete Set (for Station Trf. 100KVA, 33/0.43 kV) | sets | 4
1.7 | Supply of 33kV HG Fuse (for Station Trf. 100KVA, 33/0.4kV) | sets | 4
1.8 | Supply of Center Rotating, 11kV, 1250A, 25kA, Single Isolator Double break Double Tandem With Earth Switch | nos | 19
1.9 | Supply of 11kV Indoor AIS Panel consisting of Breaker-1250A, Bus-bar-1250A (Copper), CT (600-300/1-1-1A) | Nos | 35
1.10 | Supply of 10kV, 10kA, Metal Oxide, Surge Arrester - Outdoor type | Nos | 84
1.11 | Supply of RTU & Accessories with SCADA Compatibility | sets | 4
1.12 | Supply of materials for 3 nos. of H-Type Pole (7.25mtr) column structure, 2 nos. of 5 mtr. I-beams , 19 nos. of Joist DPs (10 mtr. ) , 18 nos. of Joist DPs (9.6 mtr) | MT | 77
1.13 | Supply of 33kV, Single Core, UG Cable, XLPE insulated , 630 sqmm, Copper | mtr | 3500
1.14 | Supply of 33kV, Single Core, UG Cable, XLPE insulated , 35 sqmm, Copper | mtr | 400
1.15 | Supply of 11kV, Single Core, UG Cable, XLPE insulated , 630 sqmm, Copper | mtr | 1800
1.16 | Supply of 11kV, Single Core, UG Cable, XLPE insulated , 630 sqmm, Copper | mtr | 7600
1.17 | Supply of Out door heat shrink type cable termination kit , 33kV, XLPE, Single Core 400sqmm, Copper | Nos | 72
1.18 | Supply of Out door heat shrink type cable termination kit , 33kV, XLPE , Three Core, 35 sqmm, Copper | Nos | 16
1.19 | Supply of Out door heat shrink type cable termination kit , 11 kV, XLPE , Single Core 630 sqmm, Copper | Nos | 36
1.20 | Supply of Out door heat shrink type cable termination kit , 11 kV, XLPE , Single Core 400 sqmm, Copper | Nos | 76
1.21 | Supply of In door heat shrink type cable termination kit , 33kV, XLPE , Single Core 400 sqmm, Copper | Nos | 72
1.22 | Supply of In door heat shrink type cable termination kit , 11 kV, XLPE, Single Core 630 sqmm, Copper | Nos | 36
1.23 | Supply of Indoor heat shrink type cable termination kit , 11 kV, XLPE, Single Core 400 sqmm, Copper | Nos | 76
1.24 | Supply of Control Cable | mtr | 1840
1.25 | Supply of Power Cables, LT PVC Three half Core, 95 sqmm Cable (to be connected at 0.4kV side of Stn. Trf) | mtr | 500
1.26 | Supply of 48 V, 100 AH, maintenance free VRLA Battery | Nos | 4
1.27 | Supply of 48V, 100A Float cum Boost Charger: (Float/Boost current as recommended by VRLA Battery vendor) | Nos | 4
1.28 | Supply of materials for Watering system like 4 inch Dia bore well with Quality Pipes, 0.5 HP submersivele pump, 1000 lts OH tank, Sanitary fittings,switch yard water hydrant system, tap for garden etc | Nos | 4
1.29 | Supply of materials for Control Room -Inclusive of doors, windows, inner cable trench Two nos main doors with concrete pillars,beams in Complete furnished in sq. mts., Sub-Station Switchyard Lighting , including supply of fixtures & Lamps (LED) of reputed make with switch gear, GI Conduit etc(125Wx4 sets for Switchyard, 70Wx4 sets for control room. (Lighting fixtures are to be fixed rigidly on the Column at a suitable height with GI tubular pole so that the required lux can be maintained), 1.5 Ton capacity Split Air Conditioning units with Remote control facility: Including supply of split Air contioning units 5Star rated, voltage stabiliser, control boxes etc for completing the A.C scheme. (As per specification) for control room ,Fire Fighting System (portable and wheel mounted sets for control room) | Nos | 4
1.30 | Supply of materials for Civil works for all foundation,Cable trench,boundry wall,Road,metal spreading,Drain,compound wall Contour survey (50 mts.x 40 mts.),Cutting, levelling (rolling &compacting of filledup soil before taking measurement) within initial lead of 50 Mtrs. Raising the height of substation yard above HFL. | Nos | 4
TOTAL Column 6 to be carried forward to Schedule No. 5. Grand Summary
Name of Bidder
Signature of Bidder
Schedules of Rates and Prices
PACKAGE-II (LOT-1)
Schedule No. 4 - Installation and Other Services (Annexure-1)
Item | Description | Unit | Qty. | Unit Price1 |  | Total Price1 |  | Unit Service Tax | Total Service Tax
|  |  |  | Local Currency Portion | Foreign Currency Portion | Local Currency Portion | Foreign Currency Portion | Local Currency Portion | Local Currency Portion
1 | 2 | 3 | 4 | 5 | 6 | 7=4x5 | 8=4x6 | 9 | 10
1 | Transportation, Storing ,Erection, Testing & Commissioning and Other Services of 2x5 MVA, 33/11 kV GIS S/S and conversion of existing outdoor s/s to 3x8 MVA , 33/11 kV GIS S/S
1.1 | Transportation, Storing ,Erection, Testing & Commissioning of 33kV Indoor GIS Module |  | 19
1.2 | Transportation, Storing ,Erection, Testing & Commissioning of 100 KVA 33/0.4kV Energy efficient Station Transformer | Nos | 4
1.3 | Transportation, Storing ,Erection, Testing & Commissioning of 33/11kV, 5.0 MVA, Power Transformer | Nos | 6
1.4 | Transportation, Storing ,Erection, Testing & Commissioning of 33/11kV, 8.0 MVA Power Transformer | Nos | 2
1.6 | Transportation, Storing ,Erection, Testing & Commissioning of Single Isolator Double break Double Tandem With Earth Switch (For Incoming Line) - Outdoor Type | Nos | 10
1.7 | Transportation, Storing ,Erection, Testing & Commissioning of 33kV, 200A, Horizontal type AB Switch (for Station Trf. 100KVA, 33/0.4kV) | sets | 4
1.8 | Transportation, Storing ,Erection, Testing & Commissioning of 33kV HG Fuse (for Station Trf. 100KVA, 33/0.4kV) | sets | 4
1.9 | Transportation, Storing ,Erection, Testing & Commissioning of Center Rotating, 11kV, 1250A, 25kA, Single Isolator Double break Double Tandem With Earth Switch (for 3nos.Feeders) | nos | 19
1.1 | Transportation, Storing ,Erection, Testing & Commissioning of 11kV Indoor AIS Panel consisting of Breaker-1250A, Bus-bar-1250A (Copper), CT (600-300/1-1-1A) | Nos | 35
1.11 | Transportation, Storing ,Erection, Testing & Commissioning of 12kV, 10kA, Metal Oxide, Surge Arrester ( For 2 nos. Transformers & 3 nos. Feeders) - Outdoor type | Nos | 84
1.12 | Transportation, Storing ,Erection, Testing & Commissioning of RTU & Accessories with SCADA Compatibility | sets | 4
1.13 | Transportation, Storing ,Erection & Commissioning for 3 nos. of H-Type Pole (7.25mtr) column structure, 2 nos. of 5 mtr. I-beams , 19 nos. of Joist DPs (10 mtr. ) , 18 nos. of Joist DPs (9.6 mtr) | MT | 77
1.14 | Transportation, Storing ,Laying, Testing & Commissioning of 33kV, XLPE Single Core 630 sqmm Armoured UG Cable Laying | mtr | 3500
1.15 | Transportation, Storing ,Laying, Testing & Commissioning of 33kV, XLPE Three Core 35 sqmm Armoured UG Cable | mtr | 400
1.16 | Transportation, Storing ,Laying, Testing & Commissioning of 11kV, XLPE Single Core 630 sqmm Armoured UG Cable | mtr | 1800
1.17 | Transportation, Storing ,Laying, Testing & Commissioning of 11kV, XLPE Single Core 400 sqmm Armoured UG Cable | mtr | 7600
1.18 | Transportation, Storing ,Erection, Testing & Commissioning of Out door heat shrink type cable termination kit , 33kV, XLPE Single Core 400 sqmm | Nos | 72
1.19 | Transportation, Storing ,Erection, Testing & Commissioning of Out door heat shrink type cable termination kit , 33kV, XLPE Three Core 35 sqmm | Nos | 16
1.2 | Transportation, Storing ,Erection, Testing & Commissioning of Out door heat shrink type cable termination kit , 11 kV, XLPE Single Core 630 sqmm | Nos | 36
1.21 | Transportation, Storing ,Erection, Testing & Commissioning of Out door heat shrink type cable termination kit , 11 kV, XLPE Single Core 400 sqmm | Nos | 76
1.22 | Transportation, Storing ,Erection, Testing & Commissioning of In door heat shrink type cable termination kit , 33kV, XLPE Single Core 400 sqmm | Nos | 72
1.23 | Transportation, Storing ,Erection, Testing & Commissioning of In door heat shrink type cable termination kit , 11 kV, XLPE Single Core 630 sqmm | Nos | 36
1.24 | Transportation, Storing ,Erection, Testing & Commissioning of Indoor heat shrink type cable termination kit , 11 kV, XLPE Single Core 400 sqmm | Nos | 76
1.25 | Transportation, Storing ,Laying, Testing & Commissioning of Control Cable | mtr | 1840
1.26 | Transportation, Storing ,Laying, Testing & Commissioning of Power Cables, LT PVC Three half Core 95 sqmm Cable (to be connected at 0.4kV side of Stn. Trf) | mtr | 500
1.27 | Transportation, Storing ,Erection, Testing, Commissioning & Installation of 48 V, 100 AH, maintenance free VRLA Battery (Set. 4 Nos of 12V Battery) | Nos | 4
1.28 | Transportation, Storing ,Erection, Testing & Commissioning of 48V, 100A Float cum Boost Charger: (Float/Boost current as recommended by VRLA Battery vendor) | Nos | 4
1.29 | Transportation, Storing, Drilling & Commissioning of Watering system like 4 inch Dia bore well , 0.5 HP submersivele pump, 1000 lts OH tank, Sanitary fittings,switch yard water hydrant system, tap for garden etc | Nos | 4
1.3 | Transportation, Storing ,Erection, Testing, Installation & Commissioning of Control Room Settings -Inclusive of doors, windows, inner cable trench Two nos main doors with concrete pillars,beams in Complete furnished in sq. mts. , Sub-Station Switchyard Lighting , including supply of fixtures & Lamps (LED) of reputed make with switch gear, GI Conduit etc(125Wx4 sets for Switchyard, 70Wx4 sets for control room. (Lighting fixtures are to be fixed rigidly on the Column at a suitable height with GI tubular pole so that the required lux can be maintained), 1.5 Ton capacity Split Air Conditioning units with Remote control facility: Including supply of split Air contioning units 5Star rated, voltage stabiliser, control boxes etc for completing the A.C scheme. (As per specification) for control room, Fire Fighting System (portable and wheel mounted sets for control room) | Nos | 4
1.31 | Transportation, Storing and Construction of Civil works for all foundation,Cable trench,boudry wall,Road,metal spreading,Drain,compound wall Contour survey (50 mts.x 40 mts.),Cutting, levelling (rolling &compacting of filledup soil before taking measurement) within initial lead of 50 Mtrs. | Nos | 4
1.32 | Transportation, Storing and Construction of Plinth elevation upto 2mtr height from the ground level,Leveling and filling of land | Nos | 4
1.33 | Miscellaneous Charges (for completeness of the project) | LS | 1
TOTAL Columns 7 and 8 to be carried forward to Schedule No. 5. Grand Summary
Name of Bidder
Signature of Bidder
Schedules of Rates and Prices
PACKAGE-II (LOT-1)
Schedule No. 5 - Grand Summary (Annexure-1)
Schedule No. | Title | Total 1
|  | Foreign | Local
1) 1.1 | Plant and Mandatory Spare Parts Supplied from Abroad
1.2 | Plant and Mandatory Spare Parts Supplied from Within the Employer’s Country
1.3 | Design Services
1.4 | Installation and Other Services
GRAND TOTAL to be carried forward to Letter of Bid
Name of Bidder
Signature of Bidder

## 33kV RMU
Schedules of Rates and Prices
PACKAGE-II (LOT-1)
Schedule No. 1 - Plant and Mandatory Spare Parts Supplied from Abroad (Annexure-2)
Item | Description | Country of Origin | Unit | Qty. | Unit Price1 |  | Total Price1 | Taxes and Duties
[5 empty] | Foreign Currency | CIF or CIP | Foreign Currency | Local Currency
1 | 2 | 3 | 4 | 5 | 6 | 7 | 8 =5 x 7 | 9
2 | Supply of materials for installation of Compact type SF-6 gas insulated, stainless steel tank, 35kV class ,extendable, Ring Main Units with 33kV class motorized load break switches with fault passage indicator and VCB with protective relays , compatible for Distribution SCADA/ Automation (in future) fitted with motor operated spring loadings with following configuration.
2.1 | Supply of materials for 2(Two) nos. load break switches with 2 (Two) nos. VCB for 33kV,UG cables, Single Core,XLPE insulated, 300 sq mm Copper, in /out for ring formation between two sources and for future connectivity |  | Set. | 5
2.2 | Supply of Earthing materials pipe type for grounding (Single Electrode with accessories) with GI Flat 50x6mm size |  | Sets. | 25
2.3 | Supply of materials for Foundation of RMUs |  | Nos. | 5
2.4 | Supply of materials for Galvanized Fencing around each RMU |  | Nos. | 5
TOTAL Column 8 to be carried forward to Schedule No. 5. Grand Summary
Name of Bidder
Signature of Bidder
Country of Origin Declaration Form
Item | Description |  |  |  |  | Country
Schedules of Rates and Prices
PACKAGE-II (LOT-1)
Schedule No. 2 - Plant and Mandatory Spare Parts Supplied from Within the Employer’s Country (Annexure-2)
Item | Description | Unit | Qty | EXW Unit Price1 | Total EXW Price1 | Sales Tax | Total Sales Tax | Entry | Total Entry Tax | Total Price
[6 empty] | (CST/VAT) | (CST/VAT) | Tax
1 | 2 | 3 | 4 | 5 | 6=4x5 | 7 | 8=4x7 | 9 | 10=4x9 | 11=6+8+10
2 | Supply of Compact type SF-6 gas insulated, stainless steel tank,35kV class, extendable, Ring Main Units with 33kV class motorized load break switches with fault passage indicator and VCB with protective relays , compatible for Distribution SCADA/ Automation (in future) fitted with motor operated spring loadings with following configuration.
2.1 | Supply of materials for 2(Two) nos. load break switches with 2 (Two) nos. VCB for 33kV,UG cables, Single Core,XLPE insulated, 300 sq mm Copper, in /out for ring formation between two sources and for future connectivity | Set. | 5
2.2 | Supply of Earthing materials pipe type for grounding (Single Electrode with accessories) with GI Flat 50x6mm size | Sets. | 25
2.3 | Supply of materials for Foundation of RMUs | Nos. | 5
2.4 | Supply of materials for Galvanized Fencing around each RMU | Nos. | 5
TOTAL Column 6 to be carried forward to Schedule No. 5. Grand Summary
Name of Bidder
Signature of Bidder
Schedules of Rates and Prices
PACKAGE-II (LOT-1)
Schedule No. 4 - Installation and Other Services (Annexure-2)
Item | Description | Unit | Qty. | Unit Price1 |  | Total Price1 |  | Unit Service Tax | Total Service Tax
|  |  |  | Local Currency Portion | Foreign Currency Portion | Local Currency Portion | Foreign Currency Portion | Local Currency Portion | Local Currency Portion
1 | 2 | 3 | 4 | 5 | 6 | 7=4x5 | 8=4x6 | 9 | 10
2 | Transportation, Storing ,Installation, Testing & Commissioning and Other Services of Compact type SF-6 gas insulated, stainless steel tank,35kV class ,extendable, Ring Main Units with 33kV class motorized load break switches with fault passage indicator and VCB with protective relays , compatible for Distribution SCADA/ Automation (in future) fitted with motor operated spring loadings with following configuration.
2.1 | Transportation, Storing ,Installation, Testing & Commissioning of 2(Two) nos. load break switches with 2 (Two) nos. VCB for 33kV,UG cables, Single Core,XLPE insulated, 300 sq mm Copper, in /out for ring formation between two sources and for future connectivity | Sets. | 5
2.2 | Transportation, Storing ,Erection, Testing & Commissioning of Earthing materials pipe type for grounding (Single Electrode with accessories) with GI Flat 50x6mm size | Sets. | 25
2.3 | Transportation, Storing ,Erection & Testing of Foundation for RMUs | Nos. | 5
2.4 | Transportation, Storing & Erection of Galvanized Fencing around each RMU | Nos. | 5
TOTAL Columns 7 and 8 to be carried forward to Schedule No. 5. Grand Summary
Name of Bidder
Signature of Bidder
Schedules of Rates and Prices
PACKAGE-II (LOT-1)
Schedule No. 5 - Grand Summary (Annexure-2)
Schedule No. | Title | Total 1
|  | Foreign | Local
2) 2.1 | Plant and Mandatory Spare Parts Supplied from Abroad
2.2 | Plant and Mandatory Spare Parts Supplied from Within the Employer’s Country
2.3 | Design Services
2.4 | Installation and Other Services
GRAND TOTAL to be carried forward to Letter of Bid
Name of Bidder
Signature of Bidder

## 33kV OH lines
Schedules of Rates and Prices
PACKAGE-II (LOT-1)
Schedule No. 1 - Plant and Mandatory Spare Parts Supplied from Abroad (Annexure-3)
Item | Description | Country of Origin | Unit | Qty. | Unit Price1 |  | Total Price1 | Taxes and Duties
[5 empty] | Foreign Currency | CIF or CIP | Foreign Currency | Local Currency
1 | 2 | 3 | 4 | 5 | 6 | 7 | 8 =5 x 7 | 9
3 | Supply of materials for construction of 33 kV Over Head D/C Lines on NBLS towers with 232 sq.mm and in H-Type poles with 148 sq.mm AAA Conductors.
3.1 | Supply of materials for construction of NBLS Tower to withstand 300 km/h wind speed for AAAC 232 sq mm Conductor as per design drawing |  | MT | 340.08
3.2 | Supply of materials for construction of H-Type Pole to withstand 300 km/h wind speed for AAAC 148 sq mm Conductor as per design drawing |  | MT | 2807
3.3 | Supply of AAAC 232 sqmm. Conductor for D/C Line |  | kM | 53.1
3.4 | Supply of AAAC 148 sqmm. Conductor for D/C Line |  | kM | 683.79
3.5 | Supply of 33 kV, 70KN, Disc Insulators( Polymer ) for Tangent towers |  | Set | 13794
3.6 | Supply of 33 kV, 70KN, Disc Insulators( Polymer ) for Tension towers |  | Set | 1452
3.7 | Supply of materials for Single suspension hardware both for AAAC 232 & 148 sq mm Conductor |  | Set | 13794
3.8 | Supply of materials for Single tension hardware both for AAAC 232 & 148 sq mm Conductor |  | Set | 1452
3.9 | Supply of Earth electrodes Pipe type |  | Nos | 2420
3.10 | Supply of Danger Boards |  | Nos | 2420
3.11 | Supply of Circuit plates |  | Nos | 4840
3.12 | Supply of Phase plates |  | Nos | 14520
3.13 | Supply of Number plates |  | Nos | 2420
3.14 | Supply of Anti climbing Divices |  | Nos | 2420
3.15 | Supply of Conductor accessories for AAAC 232 sq mm Conductor
3.15.1 | Supply of materials for Mid span joints |  | Nos | 43.6
3.15.2 | Supply of Repair sleeves |  | Nos | 18
3.15.3 | Supply of Vibration damper |  | Nos | 1046
3.16 | Supply of Conductor accessories for AAAC 148 sq mm Conductor
3.16.1 | Supply of materials for Mid span joints |  | Nos | 561
3.16.2 | Supply of Repair sleeves |  | Nos | 225
3.16.3 | Supply of Vibration damper |  | Nos | 13474
3.17 | Supply of materials for construction of 33 kV Outdoor Bay Arrangement for GIS 33/11kV S/s |  | Nos | 1
3.18 | Supply of materials for construction of 33 kV Outdoor Bay Arrangement for 33/11kV S/s |  | Nos | 11
3.19 | Supply of materials for Foundations for NBLS Towers & H-type Pole
3.19.1 | Reinforcement steel |  | MT | 220.62
3.19.2 | Cement 1:2:4 |  | MT | 1765
TOTAL Column 8 to be carried forward to Schedule No. 5. Grand Summary
Name of Bidder
Signature of Bidder
Country of Origin Declaration Form
Item | Description |  |  |  |  | Country
Schedules of Rates and Prices
PACKAGE-II (LOT-1)
Schedule No. 2 - Plant and Mandatory Spare Parts Supplied from Within the Employer’s Country (Annexure-3)
Item | Description | Unit | Qty | EXW Unit Price1 | Total EXW Price1 | Sales Tax | Total Sales Tax | Entry | Total Entry Tax | Total Price
[6 empty] | (CST/VAT) | (CST/VAT) | Tax
1 | 2 | 3 | 4 | 5 | 6=4x5 | 7 | 8=4x7 | 9 | 10=4x9 | 11=6+8+10
3 | Supply of materials for construction of 33 kV Over Head D/C Lines on NBLS towers with 232 sq.mm and in H-Type poles with 148 sq.mm AAA Conductors.
3.1 | Supply of materials for construction of NBLS Tower to withstand 300 km/h wind speed for AAAC 232 sq mm Conductor as per design drawing | MT | 340.08
3.2 | Supply of materials for construction of H-Type Pole to withstand 300 km/h wind speed for AAAC 148 sq mm Conductor as per design drawing | MT | 2807
3.3 | Supply of AAAC 232 sqmm. Conductor for D/C Line | kM | 53.1
3.4 | Supply of AAAC 148 sqmm. Conductor for D/C Line | kM | 683.79
3.5 | Supply of 33 kV, 70KN, Disc Insulators( Polymer ) for Tangent towers | Set | 13794
3.6 | Supply of 33 kV, 70KN, Disc Insulators( Polymer ) for Tension towers | Set | 1452
3.7 | Supply of materials for Single suspension hardware both for AAAC 232 & 148 sq mm Conductor | Set | 13794
3.8 | Supply of materials for Single tension hardware both for AAAC 232 & 148 sq mm Conductor | Set | 1452
3.9 | Supply of Earth electrodes Pipe type | Nos | 2420
3.10 | Supply of Danger Boards | Nos | 2420
3.11 | Supply of Circuit plates | Nos | 4840
3.12 | Supply of Phase plates | Nos | 14520
3.13 | Supply of Number plates | Nos | 2420
3.14 | Supply of Anti climbing Divices | Nos | 2420
3.15 | Supply of Conductor accessories for AAAC 232 sq mm Conductor
3.15.1 | Supply of materials for Mid span joints | Nos | 43.6
3.15.2 | Supply of Repair sleeves | Nos | 18
3.15.3 | Supply of Vibration damper | Nos | 1046
3.16 | Supply of Conductor accessories for AAAC 148 sq mm Conductor
3.16.1 | Supply of materials for Mid span joints | Nos | 561
3.16.2 | Supply of Repair sleeves | Nos | 225
3.16.3 | Supply of Vibration damper | Nos | 13474
3.17 | 33 kV Outdoor Bay Arrangement for GIS 33/11kV S/s | Nos | 1
3.18 | 33 kV Outdoor Bay Arrangement for 33/11kV S/s | Nos | 11
3.19 | Supply of materials for Foundations for NBLS Towers & H-type Pole
3.19.1 | Reinforcement steel | MT | 220.62
3.19.2 | Cement 1:2:4 | MT | 1765
TOTAL Column 6 to be carried forward to Schedule No. 5. Grand Summary
Name of Bidder
Signature of Bidder
Schedules of Rates and Prices
PACKAGE-II (LOT-1)
Schedule No. 4 - Installation and Other Services (Annexure-3)
Item | Description | Unit | Qty. | Unit Price1 |  | Total Price1 |  | Unit Service Tax | Total Service Tax
|  |  |  | Local Currency Portion | Foreign Currency Portion | Local Currency Portion | Foreign Currency Portion | Local Currency Portion | Local Currency Portion
1 | 2 | 3 | 4 | 5 | 6 | 7=4x5 | 8=4x6 | 9 | 10
3 | Transportation, Storing ,Erection, Testing & Commissioning and Other Services of 232 sq.mm and 148 sq.mm D/C AAAC conductors for 33 kV OH lines
3.1 | Transportation, Storing ,Erection, Testing & Commissioning of NBLS Tower to withstand 300 km/h wind speed for AAAC 232 sq mm Conductor as per design drawing | MT | 340.08
3.2 | Transportation, Storing ,Erection, Testing & Commissioning of H-Type Pole to withstand 300 km/h wind speed for AAAC 148 sq mm Conductor as per design drawing | MT | 2807
3.3 | Transportation, Storing ,Stringing of AAAC 232 sqmm. Conductor for D/C Line | kM | 53.1
3.4 | Transportation, Storing ,Stringing of AAAC 148 sqmm. Conductor for D/C Line | kM | 683.79
3.5 | Transportation, Storing & fixing of 33 kV, 70KN Insulator (Polymer) for Tangent towers Both for AAC 232 & 148 sq mm Conductor including hardware fittings & other accessories. | Set | 13794
3.6 | Transportation, Storing & fixing of 33 kV, 70KN Insulator (Polymer) for Tension towers Both for AAC 232 & 148 sq mm Conductor including hardware fittings & other accessories. | Set | 1452
3.7 | Transportation, Storing ,Installation, Testing & Commissioning of Earth electrodes for Line | Nos | 2420
3.8 | Fixing of Circuit plates | Nos | 4840
3.9 | Fixing of Phase plates | Nos | 14520
3.1 | Fixing of Number plates, Danger Boards, Anti climbing devices | Nos | 2400
3.11 | Fixing of Conductor accessories for AAAC 232 sq mm Conductor
3.11.1 | Fixing of Mid span joints | Nos | 43.6
3.11.2 | Fixing of Repair sleeves | Nos | 18
3.11.3 | Fixing of Vibration damper | Nos | 1046
3.12 | Fixing of Conductor accessories for AAAC 148 sq mm Conductor
3.12.1 | Fixing of Mid span joints | Nos | 561
3.12.2 | Fixing of Repair sleeves | Nos | 225
3.12.3 | Fixing of Vibration damper | Nos | 13474
3.13 | Transportation, Storing ,Erection, Testing & Commissioning of 33 kV Outdoor Bay Arrangement for GIS 33/11kV S/s | Nos | 1
3.14 | Transportation, Storing ,Erection, Testing & Commissioning of 33 kV Outdoor Bay Arrangement for 33/11kV S/s | Nos | 11
3.15.1 | Soil excavation & Back filling | Cum | 9231
3.13.2 | Reinforcement steel for NBLS Towers | MT | 220.62
3.13.3 | Construction of Foundations of NBLS Towers & H-Type Pole Concrete 1:2:4 | Cum | 5430
TOTAL Columns 7 and 8 to be carried forward to Schedule No. 5. Grand Summary
Name of Bidder
Signature of Bidder
Schedules of Rates and Prices
PACKAGE-II (LOT-1)
Schedule No. 5 - Grand Summary (Annexure-3)
Schedule No. | Title | Total 1
|  | Foreign | Local
3) 3.1 | Plant and Mandatory Spare Parts Supplied from Abroad
3.2 | Plant and Mandatory Spare Parts Supplied from Within the Employer’s Country
3.3 | Design Services
3.4 | Installation and Other Services
GRAND TOTAL to be carried forward to Letter of Bid
Name of Bidder
Signature of Bidder

## 33 kV UG cables
Schedules of Rates and Prices
PACKAGE-II (LOT-1)
Schedule No. 1 - Plant and Mandatory Spare Parts Supplied from Abroad (Annexure-4)
Item | Description | Country of Origin | Unit | Qty. | Unit Price1 |  | Total Price1 | Taxes and Duties
[5 empty] | Foreign Currency | CIF or CIP | Foreign Currency | Local Currency
1 | 2 | 3 | 4 | 5 | 6 | 7 | 8 =5 x 7 | 9
4 | Supply of materials for laying of 33kV, Single Core, UG Cable, XLPE Insulated, 300 sqmm Copper (Drum size: 500m)
4.1 | Supply of 33kV, Single Core, UG Cable, XLPE Insulated, 300 sqmm Copper with extruded semi conducting screen and corrugated Copper Sheath |  | Km | 190.575
4.2 | Supply of Straight Through joint for Single Core, UG Cable, XLPE insulated, 300 sq mm Copper |  | Nos | 1086
4.3 | Supply of Termination for Single Core, UG Cable, XLPE Insulated, 300 sqmm Copper |  | Nos | 96
4.4 | Supply of High Density Polyethylene(HDPE) pipe 10 inch diameter for Road/Railway crossing |  | Km | 12.1
4.5 | Supply of 36 inch/18 inch RCC Cover Tiles |  | Km | 60.5
4.6 | Supply of materials for 33KV Bay in S/S with outddor / indoor electrical equipment including structure a civil foundation |  | Nos | 17
TOTAL Column 8 to be carried forward to Schedule No. 5. Grand Summary
Name of Bidder
Signature of Bidder
Country of Origin Declaration Form
Item | Description |  |  |  |  | Country
Schedules of Rates and Prices
PACKAGE-II (LOT-1)
Schedule No. 2 - Plant and Mandatory Spare Parts Supplied from Within the Employer’s Country (Annexure-4)
Item | Description | Unit | Qty | EXW Unit Price1 | Total EXW Price1 | Sales Tax | Total Sales Tax | Entry | Total Entry Tax | Total Price
[6 empty] | (CST/VAT) | (CST/VAT) | Tax
1 | 2 | 3 | 4 | 5 | 6=4x5 | 7 | 8=4x7 | 9 | 10=4x9 | 11=6+8+10
4 | Supply of materials for laying of 33kV, Single Core, UG Cable, XLPE Insulated, 300 sqmm Copper (Drum size: 500m)
4.1 | Supply of 33kV, Single Core, UG Cable, XLPE Insulated, 300 sqmm Copper with extruded semi conducting screen and corrugated Copper Sheath | Km | 190.575
4.2 | Supply of Straight Through joint for Single Core, UG Cable, XLPE insulated, 300 sq mm Copper | Nos | 1086
4.3 | Supply of Termination for Single Core, UG Cable, XLPE Insulated, 300 sqmm Copper | Nos | 96
4.4 | Supply of High Density Polyethylene(HDPE) pipe 10 inch diameter for Road/Railway crossing | Km | 12.1
4.5 | Supply of 36 inch/18 inch RCC Cover Tiles | Km | 60.5
4.6 | Supply of materials for 33KV Bay in S/S with outddor / indoor electrical equipment including structure a civil foundation | Nos | 17
TOTAL Column 6 to be carried forward to Schedule No. 5. Grand Summary
Name of Bidder
Signature of Bidder
Schedules of Rates and Prices
PACKAGE-II (LOT-1)
Schedule No. 4 - Installation and Other Services (Annexure-4)
Item | Description | Unit | Qty. | Unit Price1 |  | Total Price1 |  | Unit Service Tax | Total Service Tax
|  |  |  | Local Currency Portion | Foreign Currency Portion | Local Currency Portion | Foreign Currency Portion | Local Currency Portion | Local Currency Portion
1 | 2 | 3 | 4 | 5 | 6 | 7=4x5 | 8=4x6 | 9 | 10
4 | Transporting, Storing, Laying, Testing and Commissioning of and Other Services Of materials for laying of 33kV, Single Core, UG Cable, XLPE Insulated, 300 sqmm Copper
4.1 | Transporting, Storing, Laying, Testing and Commissioning of 33kV, Single Core, UG Cable, XLPE Insulated, 300 sqmm Copper (80% of total length through Open Trench) | Km | 50.8213
4.2 | Transporting, Storing, Laying, Testing and Commissioning of 33kV, Single Core, UG Cable, XLPE Insulated, 300 sqmm Copper (20% of total length through Micro Tunneling) | Km | 12.7053
4.3 | Reconstruction of damaged road & other utilities to bring its origional shape after laying of cable in open trench. | Km | 50.8213
4.4 | Marking of Cable Route including Civil Works | LS | 1
4.5 | Transporting, Storing, Erection, Testing and Commissioning of Straight through jointing for 33kV, Single Core, UG Cable, XLPE insulated, 300 sq mm Copper | Nos. | 362
4.6 | Transporting, Storing, Erection, Testing and Commissioning of Termination jointing for 33kV, Single Core, UG Cable, XLPE insulated, 300 sq mm Copper | Nos. | 32
4.7 | Transporting, Storing, Erection, Testing and Commissioning of 33KV bay(incl. structure & civil foundation) | Nos. | 17
TOTAL Columns 7 and 8 to be carried forward to Schedule No. 5. Grand Summary
Name of Bidder
Signature of Bidder
Schedules of Rates and Prices
PACKAGE-II (LOT-1)
Schedule No. 5 - Grand Summary (Annexure-4)
Schedule No. | Title | Total 1
|  | Foreign | Local
4) 4.1 | Plant and Mandatory Spare Parts Supplied from Abroad
4.2 | Plant and Mandatory Spare Parts Supplied from Within the Employer’s Country
4.3 | Design Services
4.4 | Installation and Other Services
GRAND TOTAL to be carried forward to Letter of Bid
Name of Bidder
Signature of Bidder

## SCADA-DMS
Schedules of Rates and Prices
PACKAGE-2 (LOT-I)
Schedule No. 1 - Plant and Mandatory Spare Parts Supplied from Abroad (Annexure-5)
Item | Description | Country of Origin | Unit | Qty. | Unit Price1 |  | Total Price1 | Taxes and Duties
[5 empty] | Foreign Currency | CIF or CIP | Foreign Currency | Local Currency
1 | 2 | 3 | 4 | 5 | 6 | 7 | 8 =5 x 7 | 9
5 | Supply of materials for installation of SCADA-DMS equipment
5.1 | Supply of materials for installation of Remote Terminal Units |  | LS | 1
5.2 | Supply of materials for installation of Interfaces Optical and digital Unmanaged |  | LS | 1
5.3 | Supply of materials for installation of SCADA and database functions for Autonagar (redundancy built) |  | Nos. | 1
5.4 | Supply of materials for laying of Cables and other associated hardware |  | LS | 1
5.5 | Supply of materials for erection of Services covering Engineering, Wiring Testing & Commissioning |  | LS | 1
5.6 | Supply of materials for Integration to Master SCADA system |  | LS | 1
5.7 | Supply of materials for Control room, furniture and fixtures |  | LS | 1
5.8 | Supply of materials for SCADA-DMS Communication Equipment
5.8.1 | Supply of materials for SDH Base OLT Equipment with 2xCentral processing Cards, Distributed dual power Supply |  | Nos. | 23
5.8.2 | Supply of materials for Agg. Cards with 2x STM1, 2x E1 and 4 FE ports |  | Nos. | 46
5.8.3 | Supply of materials for STM-1 SFP |  | Nos. | 50
5.8.4 | Supply of materials for DDF |  | Nos. | 23
5.8.5 | Supply of materials for Ethernet DDF |  | Nos. | 23
5.8.6 | Supply of materials for Installation accessories |  | Nos. | 23
5.8.7 | Supply of materials for NMS (1 server, Licences, 4 Craft terminals) |  | Nos. | 1
5.9 | Supply of materials for Mandatory Spares
5.9.1 | Supply of materials for SDH Base Equipment with 2xCentral processing Cards, Distributed dual power Supply cards and accessories (10%) |  | Nos. | 1
5.1 | Supply of materials for Services-Equipment
5.10.1 | Supply of site testing and Commissioning for SDH |  | Nos. | 23
5.10.2 | Supply of site testing and Commissioning for NMS system |  | Nos. | 1
5.10.3 | Training for Nominated Engineers (No of engineers 10, 5 day each, one batch) |  | Nos. | 1
5.11 | Supply of materials for OFC Cable
5.15.1 | Supply of materials for, Unarmored, 12 fiber OF cable as per G.652D specs |  | km | 160
5.15.2 | Supply of materials for, HDPE duct (40/33 mm) Services-OF Cable |  | km | 160
5.15.3 | Supply of materials for Laying of duct and OFC along with UG power cable |  | km | 85
5.15.4 | Supply of materials for Laying of duct and OFC as standalone as per BSNL specs |  | km | 75
5.15.5 | Supply of materials for Supply of materials for Procurement of 3G SIM's (2*25) |  | Nos. | 46
5.12 | Supply of materials for Fibre Optic Micro SCADA-DMS equipments
5.12.1 | Supply of materials for 16 fiber Arm |  | km | 56.673
5.12.2 | Supply of materials for 8 fiber Arm |  | km | 70.072
5.12.3 | Supply of materials for Fiber optic terminal units and accessory |  | LS | 1
5.13 | Supply of materials for Supply of materials for Mini RTUs in Micro SCADA-DMS equipments
5.13.1 | Supply of materials for Cat i for DTCs |  | Nos. | 157
5.13.2 | Supply of materials for Cat ii for RMU |  | Nos. | 94
5.13.3 | Supply of materials for Cat iii for S/S |  | Nos. | 10
5.14 | Supply of materials for SCADA Equipment (Servers, GPS, o/p console printers etc.)
5.14.1 | Supply of materials for and Installation of SCADA Equipment (Servers, GPS, o/p console printers etc.) |  | LS | 1
5.15 | Supply of materials for SCADA software |  | LS | 1
5.16 | Supply of materials for SCADA special DMS software |  | LS | 1
TOTAL Column 8 to be carried forward to Schedule No. 5. Grand Summary
Name of Bidder
Signature of Bidder
Country of Origin Declaration Form
Item | Description |  |  |  |  | Country
Schedules of Rates and Prices
PACKAGE-2 (LOT-I)
Schedule No. 2 - Plant and Mandatory Spare Parts Supplied from Within the Employer’s Country (Annexure-5)
Item | Description | Unit | Qty | EXW Unit Price1 | Total EXW Price1 | Sales Tax | Total Sales Tax | Entry | Total Entry Tax | Total Price
[6 empty] | (CST/VAT) | (CST/VAT) | Tax
1 | 2 | 3 | 4 | 5 | 6=4x5 | 7 | 8=4x7 | 9 | 10=4x9 | 11=6+8+10
5 | Supply of materials for installation of SCADA-DMS equipment
5.1 | Supply of materials for installation of Remote Terminal Units | LS | 1
5.2 | Supply of materials for installation of Interfaces Optical and digital Unmanaged | LS | 1
5.3 | Supply of materials for installation of SCADA and database functions for Autonagar (redundancy built) | Nos. | 1
5.4 | Supply of materials for laying of Cables and other associated hardware | LS | 1
5.5 | Supply of materials for erection of Services covering Engineering, Wiring Testing & Commissioning | LS | 1
5.6 | Supply of materials for Integration to Master SCADA system | LS | 1
5.7 | Supply of materials for Control room, furniture and fixtures | LS | 1
5.8 | Supply of materials for SCADA-DMS Communication Equipment
5.8.1 | Supply of materials for SDH Base OLT Equipment with 2xCentral processing Cards, Distributed dual power Supply | Nos. | 23
5.8.2 | Supply of materials for Agg. Cards with 2x STM1, 2x E1 and 4 FE ports | Nos. | 46
5.8.3 | Supply of materials for STM-1 SFP | Nos. | 50
5.8.4 | Supply of materials for DDF | Nos. | 23
5.8.5 | Supply of materials for Ethernet DDF | Nos. | 23
5.8.6 | Supply of materials for Installation accessories | Nos. | 23
5.8.7 | Supply of materials for NMS (1 server, Licences, 4 Craft terminals) | Nos. | 1
5.9 | Supply of materials for Mandatory Spares
5.9.1 | Supply of materials for SDH Base Equipment with 2xCentral processing Cards, Distributed dual power Supply cards and accessories (10%) | Nos. | 1
5.1 | Supply of materials for Services-Equipment
5.10.1 | Supply of site testing and Commissioning for SDH | Nos. | 23
5.10.2 | Supply of site testing and Commissioning for NMS system | Nos. | 1
5.10.3 | Training for Nominated Engineers (No of engineers 10, 5 day each, one batch) | Nos. | 1
5.11 | Supply of materials for OFC Cable
5.15.1 | Supply of materials for, Unarmored, 12 fiber OF cable as per G.652D specs | km | 160
5.15.2 | Supply of materials for, HDPE duct (40/33 mm) Services-OF Cable | km | 160
5.15.3 | Supply of materials for Laying of duct and OFC along with UG power cable | km | 85
5.15.4 | Supply of materials for Laying of duct and OFC as standalone as per BSNL specs | km | 75
5.15.5 | Supply of materials for Supply of materials for Procurement of 3G SIM's (2*25) | Nos. | 46
5.12 | Supply of materials for Fibre Optic Micro SCADA-DMS equipments
5.12.1 | Supply of materials for 16 fiber Arm | km | 56.673
5.12.2 | Supply of materials for 8 fiber Arm | km | 70.072
5.12.3 | Supply of materials for Fiber optic terminal units and accessory | LS | 1
5.13 | Supply of materials for Supply of materials for Mini RTUs in Micro SCADA-DMS equipments
5.13.1 | Supply of materials for Cat i for DTCs | Nos. | 157
5.13.2 | Supply of materials for Cat ii for RMU | Nos. | 94
5.13.3 | Supply of materials for Cat iii for S/S | Nos. | 10
5.14 | Supply of materials for SCADA Equipment (Servers, GPS, o/p console printers etc.)
5.14.1 | Supply of materials for and Installation of SCADA Equipment (Servers, GPS, o/p console printers etc.) | LS | 1
5.15 | Supply of materials for SCADA software | LS | 1
5.16 | Supply of materials for SCADA special DMS software | LS | 1
TOTAL Column 6 tobe carried forward to Schedule No. 5. Grand Summary
Name of Bidder
Signature of Bidder
Schedules of Rates and Prices
PACKAGE-2 (LOT-I)
Schedule No. 4 - Installation and Other Services (Annexure-5)
Item | Description | Unit | Qty. | Unit Price1 |  | Total Price1 |  | Unit Service Tax | Total Service Tax
|  |  |  | Local Currency Portion | Foreign Currency Portion | Local Currency Portion | Foreign Currency Portion | Local Currency Portion | Local Currency Portion
1 | 2 | 3 | 4 | 5 | 6 | 7=4x5 | 8=4x6 | 9 | 10
5 | Transporting, Storing, Erection, Testing, Commissioning and installation of SCADA-DMS equipments
5.1 | Transporting, Storing, Erection, Testing, Commissioning and installation of Remote Terminal Units | LS | 1
5.2 | Transporting, Storing, Erection, Testing, Commissioning and installation of Interfaces Optical and digital Unmanaged | LS | 1
5.3 | Storing, Testing, Commissioning and installation of SCADA and database functions for Autonagar (redundancy built) | Nos. | 1
5.4 | Transporting, Storing, Laying, Testing, Commissioning and installation of Cables and other associated hardware | LS | 1
5.5 | Services covering Engineering, Wiring Testing & Commissioning | LS | 1
5.6 | Testing, Commissioning and installation of Integration to Master SCADA system | LS | 1
5.7 | Transporting, Storing and installation of Control room, furniture and fixtures | LS | 1
5.8 | Transporting, Storing, Erection, Testing, Commissioning and installation of SCADA-DMS Communication Equipments
5.8.1 | Transporting, Storing, Erection, Testing, Commissioning and installation of SDH Base OLT Equipment with 2xCentral processing Cards, Distributed dual power Supply | Nos. | 23
5.8.2 | Transporting, Storing, Erection, Testing, Commissioning and installation of Agg. Cards with 2x STM1, 2x E1 and 4 FE ports | Nos. | 46
5.8.3 | Transporting, Storing, Erection, Testing, Commissioning and installation of STM-1 SFP | Nos. | 50
5.8.4 | Transporting, Storing, Erection, Testing, Commissioning and installation of DDF | Nos. | 23
5.8.5 | Transporting, Storing, Erection, Testing, Commissioning and installation of Ethernet DDF | Nos. | 23
5.8.6 | Transporting, Storing, Erection, Testing, of Installation accessories | Nos. | 23
5.8.7 | Transporting, Storing, Erection, Testing, Commissioning and installation of NMS (1 server, Licences, 4 Craft terminals) | Nos. | 1
5.9 | Transporting, Storing, Erection, Testing, Commissioning and installation of Mandatory Spares
5.9.1 | Transporting, Storing, Erection, Testing, Commissioning and installation of SDH Base Equipment with 2xCentral processing Cards, Distributed dual power Supply cards and accessories (10%) | Nos. | 1
5.1 | Installation and Other Services-Equipment
5.10.1 | Installation Commissioning and site testing for SDH | Nos. | 23
5.10.2 | Installation Commissioning and site testing for NMS system | Nos. | 1
5.10.3 | Training for Nominated Engineers (No of engineers 10, 5 day each, one batch) | Nos. | 1
5.11 | Transporting, Storing, Laying, Testing, Commissioning and installation of OFC Cable
5.11.1 | Transporting, Storing, Laying, Testing and Commissioning of Unarmored, 12 fiber OF cable as per G.652D specs | km | 160
5.11.2 | Transporting, Storing, Laying, Testing and Commissioning of HDPE duct (40/33 mm) Services-OF Cable | km | 160
5.11.3 | Transporting, Storing, Laying, Testing and Commissioning of duct and OFC along with UG power cable | km | 85
5.11.4 | Transporting, Storing, Laying, Testing and Commissioning of duct and OFC as standalone as per BSNL specs | km | 75
5.12 | Transporting, Storing, Erection, Testing, Commissioning and installation of Fibre Optic Micro SCADA-DMS equipments
5.12.1 | Transporting, Storing, Laying, Testing, Commissioning and installation of 16 fiber Arm | km | 56.673
5.12.2 | Transporting, Storing, Laying, Testing, Commissioning and installation of 8 fiber Arm | km | 70.072
5.12.3 | Transporting, Storing, Laying, Testing, Commissioning and installation of Fiber optic terminal units and accessory | LS | 1
5.13 | Transporting, Storing, Erection, Testing, Commissioning and installation of Mini RTUs in Micro SCADA-DMS equipments
5.13.1 | Transporting, Storing, Erection, Testing, Commissioning and installation of Cat i for DTCs | Nos. | 157
5.13.2 | Transporting, Storing, Erection, Testing, Commissioning and installation of Cat ii for RMU | Nos. | 94
5.13.3 | Transporting, Storing, Erection, Testing, Commissioning and installation of Cat iii for S/S | Nos. | 10
5.13.4 | Commissioning and installation of SCADA Equipment (Servers, GPS, o/p console printers etc.) | LS | 1
5.14 | Commissioning and installation for SCADA software | LS | 1
TOTAL Columns 7 and 8 tobe carried forward to Schedule No. 5. Grand Summary
Name of Bidder
Signature of Bidder
Schedules of Rates and Prices
PACKAGE-2 (LOT-I)
Schedule No. 5 - Grand Summary (Annexure-5)
Schedule No. | Title | Total 1
|  | Foreign | Local
5) 5.1 | Plant and Mandatory Spare Parts Supplied from Abroad
5.2 | Plant and Mandatory Spare Parts Supplied from Within the Employer’s Country
5.3 | Design Services
5.4 | Installation and Other Services
GRAND TOTAL to be carried forward to Letter of Bid
Name of Bidder
Signature of Bidder

## 2x500kVA AIS Ss
Schedules of Rates and Prices
PACKAGE-II (LOT-1)
Schedule No. 1 - Plant and Mandatory Spare Parts Supplied from Abroad (Annexure-6)
Item | Description | Country of Origin | Unit | Qty. | Unit Price1 |  | Total Price1 | Taxes and Duties
[5 empty] | Foreign Currency | CIF or CIP | Foreign Currency | Local Currency
1 | 2 | 3 | 4 | 5 | 6 | 7 | 8 =5 x 7 | 9
6 | Supply of Materials for 33/0.4kV, 2x500kVA AIS Substation
6.1 | Supply of Materials for raising the plat form upto 2mtr. Height of area 1.5X1.5X2.50, to avoid the flooding |  | Cum | 11.25
6.2 | Supply of Materials for Galvanised Steel structural materials for four pole structure to with stand 300 kM/hr wind speed for 2X500 kVA 33/0.433 kV substation |  | LOT | 1
6.3 | Supply of Materials for Gos 33 kV DB,630 A without EB for 2X500 kVA 33/0.433 kV S.S |  | No | 3
6.4 | Supply of Materials for L.As 30 kV Gap less metal oxide Polimer(Silicon Rubber) type for 2X 0.5 MVA SS |  | No | 9
6.5 | Supply of Materials for Distribution Transformer 500 KVA 33/0.433 kV with oil & Off load tap changer |  | No | 2
6.6 | Supply of Materials for 33 kV Horn gap fuse units |  | No | 2
6.7 | Supply of Materials for 33 kV Class polymer Silicon rubber insulators |  | Sets | 2
6.8 | Supply of Materials for Pipe type earthing with all associated materials as per IS 3043 |  | Sets | 6
6.9 | Supply of Materials for L.T Protection Distribution box with one 750 Amps & Two 400 Amps MCCBs for 500 KVA DTCs |  | Nos | 2
6.1 | Supply of Materials for Metring equipment with 3 CTS & ETV meter etc |  | Nos | 2
6.11 | Supply of Materials for Danger boards |  | Nos | 3
6.12 | Supply of Materials for A.C Devices |  | Nos | 1
6.13 | Supply of Materials for Foundations for DTC structures Concrete 1:2:4 |  | Nos | 3
6.14 | Supply of Materials for Fencing around DTC with expanded metal - Size 5 X 3X 2.5 Mtr |  | Nos | 37.5
TOTAL Column 8 to be carried forward to Schedule No. 5. Grand Summary
Name of Bidder
Signature of Bidder
Country of Origin Declaration Form
Item | Description |  |  |  |  | Country
Schedules of Rates and Prices
PACKAGE-II (LOT-1)
Schedule No. 2 - Plant and Mandatory Spare Parts Supplied from Within the Employer’s Country (Annexure-6)
Item | Description | Unit | Qty | EXW Unit Price1 | Total EXW Price1 | Sales Tax | Total Sales Tax | Entry | Total Entry Tax | Total Price
[6 empty] | (CST/VAT) | (CST/VAT) | Tax
1 | 2 | 3 | 4 | 5 | 6 | 7=4x5 | 8=4x6 | 9 | 10 | 11=6+8+10
6 | Supply of Materials for 33/0.4kV, 2x500kVA AIS Substation
6.1 | Supply of Materials for raising the plat form upto 2mtr. Height of area 1.5X1.5X2.50, to avoid the flooding | Cum | 11.25
6.2 | Supply of Materials for Galvanised Steel structural materials for four pole structure to with stand 300 kM/hr wind speed for 2X500 kVA 33/0.433 kV substation | LOT | 1
6.3 | Supply of Materials for Gos 33 kV DB,630 A without EB for 2X500 kVA 33/0.433 kV S.S | No | 3
6.4 | Supply of Materials for L.As 30 kV Gap less metal oxide Polimer(Silicon Rubber) type for 2X 0.5 MVA SS | No | 9
6.5 | Supply of Materials for Distribution Transformer 500 KVA 33/0.433 kV with oil & Off load tap changer | No | 2
6.6 | Supply of Materials for 33 kV Horn gap fuse units | No | 2
6.7 | Supply of Materials for 33 kV Class polymer Silicon rubber insulators | Sets | 2
6.8 | Supply of Materials for Pipe type earthing with all associated materials as per IS 3043 | Sets | 6
6.9 | Supply of Materials for L.T Protection Distribution box with one 750 Amps & Two 400 Amps MCCBs for 500 KVA DTCs | Nos | 2
6.1 | Supply of Materials for Metring equipment with 3 CTS & ETV meter etc | Nos | 2
6.11 | Supply of Materials for Danger boards | Nos | 3
6.12 | Supply of Materials for A.C Devices | Nos | 1
6.13 | Supply of Materials for Foundations for DTC structures Concrete 1:2:4 | Nos | 3
6.14 | Supply of Materials for Fencing around DTC with expanded metal - Size 5 X 3X 2.5 Mtr | Nos | 37.5
TOTAL Column 6 to be carried forward to Schedule No. 5. Grand Summary
Name of Bidder
Signature of Bidder
Schedules of Rates and Prices
PACKAGE-II (LOT-1)
Schedule No. 4 - Installation and Other Services (Annexure-6)
Item | Description | Unit | Qty. | Unit Price1 |  | Total Price1 |  | Unit Service Tax | Total Service Tax
|  |  |  | Local Currency Portion | Foreign Currency Portion | Local Currency Portion | Foreign Currency Portion | Local Currency Portion | Local Currency Portion
1 | 2 | 3 | 4 | 5 | 6 | 7=4x5 | 8=4x6 | 9 | 10
6 | Transportation, Storing ,Erection, Testing & Commissioning and Other Services of 33/0.4 kV, 2x500kVA AIS Substation
6.1 | Transportation, Storing ,Erection, Testing & Commissioning of Rubble masanary plat form area of 1.5X1.5X2.50 Mtr to raise the substation level by 2 mt, to avoid the flooding | Cum | 11.25
6.2 | Transportation, Storing ,Erection, Testing & Commissioning of Galvanised Steel structural materials for four pole structure to with stand 300 kM/hr wind speed for 2X0.5 MVA 33/0.433 kV substation | LOT | 1
6.3 | Transportation, Storing ,Erection, Testing & Commissioning of Gos 33 kV DB,630 A without EB for 2X0.5 MVA 33/0.433 kV S.S | Nos | 3
6.4 | Transportation, Storing ,Erection, Testing & Commissioning of L.As 30 kV Gap less metal oxide Polimer(Silicon Rubber) type for 2X 0.5 MVA Substation | Nos | 9
6.5 | Transportation, Storing ,Erection, Testing & Commissioning of Distribution Transformer 500 KVA 33/0.433 kV with oil & Off load tap changer | Nos | 2
6.6 | Transportation, Storing ,Erection, Testing & Commissioning of 33 kV Horn gap fuse units | Nos | 2
6.7 | Transportation, Storing ,Erection, Testing & Commissioning of 33 kV Class polymer Silicon rubber insulators | Set | 2
6.8 | Transportation, Storing ,Erection, Testing & Commissioning and Other Services of Pipe type earthing with all associated materials as per IS 3043 | Set | 6
6.9 | Transportation, Storing ,Erection, Testing & Commissioning and Other Services of L.T Protection Distribution box with one 750 Amps & Two 400 Amps MCCBs for 500 KVA DTCs | Nos | 2
6.1 | Transportation, Storing ,Erection, Testing & Commissioning and Other Services of Metring equipment with 3 CTS & ETV meter etc | Nos | 2
6.11 | Erection of Danger boards | Nos | 3
6.12 | Transportation, Storing ,Erection, Testing & Commissioning of A.C Devices | Nos | 1
6.13 | Transportation, Storing and Construction of Foundations for DTC structures | Nos | 3
6.14 | Soil excavation | Nos | 3
6.15 | Transportation, Storing of Concrete 1:2:4 | Nos | 3
6.16 | Transportation, Storing & Construction of Fencing around DTC with expanded metal - Size 5 X 3X 2.5 Mtr | Nos | 37.5
TOTAL Columns 7 and 8 to be carried forward to Schedule No. 5. Grand Summary
Name of Bidder
Signature of Bidder
Schedules of Rates and Prices
PACKAGE-II (LOT-1)
Schedule No. 5 - Grand Summary (Annexure-6)
Schedule No. | Title | Total 1
|  | Foreign | Local
6) 6.1 | Plant and Mandatory Spare Parts Supplied from Abroad
6.2 | Plant and Mandatory Spare Parts Supplied from Within the Employer’s Country
6.3 | Design Services
6.4 | Installation and Other Services
GRAND TOTAL to be carried forward to Letter of Bid
Name of Bidder
Signature of Bidder

## Power trf addition
Schedules of Rates and Prices
PACKAGE-II (LOT-1)
Schedule No. 1 - Plant and Mandatory Spare Parts Supplied from Abroad (Annexure-7)
Item | Description | Country of Origin | Unit | Qty. | Unit Price1 |  | Total Price1 | Taxes and Duties
[5 empty] | Foreign Currency | CIF or CIP | Foreign Currency | Local Currency
1 | 2 | 3 | 4 | 5 | 6 | 7 | 8 =5 x 7 | 9
7 | Supply of Materials for Addition of Power Transformers
7.1 | Supply of Materials for 33 kV bay extensions with associated equipments
7.1.1 | Supply of Materials for Out Door mounting GI structures to with stand 300 kM/hr wind speed for additional Transformers bays |  | MT | 38
7.1.2 | Supply of Materials for 33 kV, Gang Operated Switch, Double Break, 630 A without Earth Switch |  | Set | 10
7.1.3 | Supply of 33 kV Circuit breakers (VCB) |  | Nos | 5
7.1.4 | Supply of 33 kV CT's as per specification |  | Nos | 15
7.1.5 | Supply of 30kV, L.A (metal oxide Polymer type ) |  | Nos | 15
7.2 | Supply of 11 kV Switch gear arrangement for Four nos. 11kV Feeder and one no Bus Cupler for 8 MVA 33/11kV S/S |  | Nos | 1
7.3 | Supply of 11 kV Switch gear arrangement for Two nos. 11kV Feeder and one no Bus Cupler for 5 MVA 33/11kV S/S |  | Nos | 4
7.4 | Supply of 9 kV,10 kA LA ( metal oxide Polmer type ) |  | Nos | 15
7.5 | Supply of 33/11kV, 8.0 MVA, Power transformer with OLTC & accessories as per technical Specification |  | Nos | 1
7.6 | Supply of 33/11kV, 5.0 MVA, Power transformer with OLTC & accessories as per technical Specification |  | Nos | 4
7.7 | Supply of Foundations for Power Transformer & mounting structures |  | Nos | 5
TOTAL Column 8 to be carried forward to Schedule No. 5. Grand Summary
Name of Bidder
Signature of Bidder
Country of Origin Declaration Form
Item | Description |  |  |  |  | Country
Schedules of Rates and Prices
PACKAGE-II (LOT-1)
Schedule No. 2 - Plant and Mandatory Spare Parts Supplied from Within the Employer’s Country (Annexure-7)
Item | Description | Unit | Qty | EXW Unit Price1 | Total EXW Price1 | Sales Tax | Total Sales Tax | Entry | Total Entry Tax | Total Price
[6 empty] | (CST/VAT) | (CST/VAT) | Tax
1 | 2 | 3 | 4 | 5 | 6=4x5 | 7 | 8=4x7 | 9 | 10=4x9 | 11=6+8+10
7 | Supply of Materials for Addition of Power Transformers
7.1 | Supply of Materials for 33 kV bay extensions with associated equipments
7.1.1 | Supply of Materials for Out Door mounting GI structures to with stand 300 kM/hr wind speed for additional Transformers bays | MT | 38
7.1.2 | Supply of Materials for 33 kV, Gang Operated Switch, Double Break, 630 A without Earth Switch | Set | 10
7.1.3 | Supply of 33 kV Circuit breakers (VCB) | Nos | 5
7.1.4 | Supply of 33 kV CT's as per specification | Nos | 15
7.1.5 | Supply of 30kV, L.A (metal oxide Polymer type ) | Nos | 15
7.2 | Supply of 11 kV Switch gear arrangement for Four nos. 11kV Feeder and one no Bus Cupler for 8 MVA 33/11kV S/S | Nos | 1
7.3 | Supply of 11 kV Switch gear arrangement for Two nos. 11kV Feeder and one no Bus Cupler for 5 MVA 33/11kV S/S | Nos | 4
7.4 | Supply of 9 kV,10 kA LA ( metal oxide Polmer type ) | Nos | 15
7.5 | Supply of 33/11kV, 8.0 MVA, Power transformer with OLTC & accessories as per technical Specification | Nos | 1
7.6 | Supply of 33/11kV, 5.0 MVA, Power transformer with OLTC & accessories as per technical Specification | Nos | 4
7.7 | Supply of Foundations for Power Transformer & mounting structures | Nos | 5
TOTAL Column 6 tobe carried forward to Schedule No. 5. Grand Summary
Name of Bidder
Signature of Bidder
Schedules of Rates and Prices
PACKAGE-II (LOT-1)
Schedule No. 4 - Installation and Other Services (Annexure-7)
Item | Description | Unit | Qty. | Unit Price1 |  | Total Price1 |  | Unit Service Tax | Total Service Tax
|  |  |  | Local Currency Portion | Foreign Currency Portion | Local Currency Portion | Foreign Currency Portion | Local Currency Portion | Local Currency Portion
1 | 2 | 3 | 4 | 5 | 6 | 7=4x5 | 8=4x6 | 9 | 10
7 | Transportation, Storing ,Erection, Testing & Commissioning and Other Services for Addition of Power Transformers
7.1 | Transportation, Storing ,Erection, Testing & Commissioning and Other Services for 33 kV bay extensions with associated switching equipments Galvanised Steel structural materials for ODS & mounting structures to with stand 300 kM/hr wind speed for additional Transformers bays | MT | 38
7.1.1 | Transportation, Storing ,Erection, Testing & Commissioning of for 33 kV, Gang Operated Switch, Double Break, 630 A without Earth Switch | Set | 10
7.1.2 | Transportation, Storing ,Erection, Testing & Commissioning of 33 kV Circuit breakers (VCB) | Nos | 5
7.1.3 | Transportation, Storing ,Erection, Testing & Commissioning of 33 kV CTS | Nos | 15 | [6 empty] | ~`
7.1.4 | Transportation, Storing ,Erection, Testing & Commissioning of 30kV, L.A (metal oxide Polymer type ) | Nos | 15
7.2 | Transportation, Storing ,Erection, Testing & Commissioning of 11 kV Switch gear arrangement for Four nos. 11kV Feeder and one no Bus Cupler for 8 MVA 33/11kV S/S | Nos | 1
7.3 | Transportation, Storing ,Erection, Testing & Commissioning of 11 kV Switch gear arrangement for Two nos. 11kV Feeder and one no Bus Cupler for 5 MVA 33/11kV S/S | Nos | 4
7.4 | Transportation, Storing ,Erection, Testing & Commissioning and of9 kV,10 kA LA ( metal oxide Polmer type ) | Nos | 15
7.5 | Transportation, Storing ,Erection, Testing & Commissioning of Power transformer 8.0 MVA 33/11 kV with OLTC & accessories as per technical Specification | Nos | 1
7.6 | Transportation, Storing ,Erection, Testing & Commissioning and of Power transformer 5.0 MVA 33/11 kV with OLTC & accessories as per technical Specification | Nos | 4
7.7 | Transportation, Storing and Constructionof Foundations for Power Transformers, Station & mounting structures | Nos | 5
TOTAL Columns 7 and 8 to be carried forward to Schedule No. 5. Grand Summary
Name of Bidder
Signature of Bidder
Schedules of Rates and Prices
PACKAGE-II (LOT-1)
Schedule No. 5 - Grand Summary (Annexure-7)
Schedule No. | Title | Total 1
|  | Foreign | Local
7) 7.1 | Plant and Mandatory Spare Parts Supplied from Abroad
7.2 | Plant and Mandatory Spare Parts Supplied from Within the Employer’s Country
7.3 | Design Services
7.4 | Installation and Other Services
GRAND TOTAL to be carried forward to Letter of Bid
Name of Bidder
Signature of Bidder

## 33kV ss renv
Schedules of Rates and Prices
PACKAGE-II (LOT-1)
Schedule No. 1 - Plant and Mandatory Spare Parts Supplied from Abroad (Annexure-8)
Item | Description | Country of Origin | Unit | Qty. | Unit Price1 |  | Total Price1 | Taxes and Duties
[5 empty] | Foreign Currency | CIF or CIP | Foreign Currency | Local Currency
1 | 2 | 3 | 4 | 5 | 6 | 7 | 8 =5 x 7 | 9
8 | Supply of materials for Existing 33/11 kV Substation Up-gradation and switch yard modification
8.1 | Supply of Materials for raising the plat form of 33/11kV Sub station upto 2mtr. Height of area 30X30 to avoid the flooding |  | Cum | 18000
8.2 | Supply of materials for Control room as per layout drawing |  | Nos. | 10
8.3 | Supply of materials for Out door mounting (GI) structures to with stand 300 kM/hr wind speed |  | MT | 100
8.4 | Supply of materials for 33 kV indoor Control Switch gears
8.4.1 | Supply of materials for 33 kV switch gear indoor type with VCBs, CTs,PTs and C.R panels etc complete Set as per Technical specification |  | Nos. | 34
8.5 | Supply of materials for 11 kV indoor Control Switch gears
8.5.1 | Supply of materials for 11 kV switch gear indoor with with VCBs, CTs,PTs and C.R panels etc complete Set as per Technical Specification |  | Nos. | 51
8.6 | Supply of materials for laying of XLPE UG cable
8.6.1 | Supply of 33 kV,UG Cable, Single Core, XLPE Insulated, 300 sq mm Copper |  | Mtr | 5000
8.6.2 | Supply of 33 kV,UG Cable, Single Core, XLPE Insulated, 35 sq mm Copper |  | Mtr | 11000
8.6.3 | Supply of 11 kV,UG Cable, Single Core, XLPE Insulated, 400 sq mm Copper |  | Mtr | 18700
8.7 | Supply of materials for Out door heat shrink type cable termination kit (for 33kV , 11kV, UG Cable, XLPE Insulated, Copper)
8.7.1 | Supply of Out door heat shrink type cable termination kit for 33 kV, Single core XLPE 300sqmm Copper Cable ( Power Transformer) |  | Nos. | 132
8.7.2 | Supply of Out door heat shrink type cable termination kit for 33 kV, Single core XLPE 300sqmm Copper Cable ( Line) |  | Nos. | 88
8.7.3 | Out door heat shrink type cable termination kit, XLPE Single core, 35sqmm, 33kV |  | Nos. | 44
8.7.4 | Supply of Out door heat shrink type cable termination kit for 11 kV, Single core XLPE 400sqmm Copper Cable ( Power Transformer) |  | Nos. | 88
8.7.5 | Supply of Out door heat shrink type cable termination kit for 11 kV, Single core XLPE 400sqmm Copper Cable ( 11kV Feeder) |  | Nos. | 308
8.8 | Supply of materials for In door heat shrink type cable termination kit (for 33kV , 11kV, UG Cable, XLPE Insulated, Copper)
8.8.1 | Supply of In door heat shrink type cable termination kit for 33 kV, Single core XLPE 300sqmm Copper Cable ( Power Transformer) |  | Nos. | 88
8.8.2 | Supply of In door heat shrink type cable termination kit for 33 kV, Single core XLPE 300sqmm Copper Cable ( Line) |  | Nos. | 44
8.8.3 | Supply of In door heat shrink type cable termination kit for 11 kV, Single core XLPE 400sqmm Copper Cable ( Power Transformer) |  | Nos. | 88
8.8.4 | Supply of In door heat shrink type cable termination kit for 11 kV, Single core XLPE 400sqmm Copper Cable ( 11kV Feeder) |  | Nos. | 308
8.9 | Supply of materials of Control Cables of differenet sizes and LT cables |  | LS | 1
8.1 | Supply of 30 kV LA ( metal oxide Polimer type ) |  | Nos. | 300
8.11 | Supply of Beam Mounted 33kV, 1250A, Single Isolator Double break With Earth Switch (For Line) - Outdoor Type |  | Set | 20
8.12 | Supply of 33kV, 200A, Horizontal type AB Switch complete Set (for Station Trf. 100KVA, 33/0.4kV) |  | Set | 10
8.13 | Supply of 33kV HG Fuse (for Station Trf. 100KVA, 33/0.4kV) |  | Set | 10
8.14 | Supply of 9kV, Metal Oxide, Surge Arrester -Outdoor type |  | Nos. | 363
8.15 | Supply of 11kV, 1250A, Single Isolator Double break With Earth Switch |  | Set | 77
8.16 | Supply of 100 KVA 33/0.4kV Energy efficient Distribution Transformer |  | Nos. | 1
8.17 | Supply of LTDB for 100KVA, 33/0.4kV Station Transformer |  | Nos. | 1
8.18 | Supply of 36kV, IVT (33/√3 / 110/√3) |  | Nos. | 30
8.19 | Supply of 110V, 100 AH, Battery Set |  | Set | 20
8.2 | Supply of Battery charger 110 V, 100 AH |  | Nos. | 10
8.21 | Supply of A.C. Switchboard |  | Nos. | 10
8.22 | Supply of D.C Switchboard |  | Nos. | 10
8.23 | Supply of Earth mat for 33/11 kV Substation as per design |  | Nos. | 10
8.24 | Supply of materials for all Civil works,Foundations for Power Transformers, Station & mounting structures,Cable trench inside and outside.control room and switch yard lighting,water supply arrangements,control room assesories etc. of one 33/11 kV Substation |  | Nos. | 10
8.25 | Supply of Misc items required for completeness of the project if not included above |  | LS | 1
TOTAL Column 8 to be carried forward to Schedule No. 5. Grand Summary
Name of Bidder
Signature of Bidder
Country of Origin Declaration Form
Item | Description |  |  |  |  | Country
Schedules of Rates and Prices
PACKAGE-II (LOT-1)
Schedule No. 2 - Plant and Mandatory Spare Parts Supplied from Within the Employer’s Country (Annexure-8)
Item | Description | Unit | Qty | EXW Unit Price1 | Total EXW Price1 | Sales Tax | Total Sales Tax | Entry | Total Entry Tax | Total Price
[6 empty] | (CST/VAT) | (CST/VAT) | Tax
1 | 2 | 3 | 4 | 5 | 6=4x5 | 7 | 8=4x7 | 9 | 10=4x9 | 11=6+8+10
8 | Supply of materials for Existing 33/11 kV Substation Up-gradation and switch yard modification
8.1 | Supply of Materials for raising the plat form of 33/11kV Sub station upto 2mtr. Height of area 30X30 to avoid the flooding | Cum | 18000
8.2 | Supply of materials for Control room as per layout drawing | Nos. | 10
8.3 | Supply of materials for Out door mounting (GI) structures to with stand 300 kM/hr wind speed | MT | 100
8.4 | Supply of materials for 33 kV indoor Control Switch gears
8.4.1 | Supply of materials for 33 kV switch gear indoor type with VCBs, CTs,PTs and C.R panels etc complete Set as per Technical specification | Nos. | 34
8.5 | Supply of materials for 11 kV indoor Control Switch gears
8.5.1 | Supply of materials for 11 kV switch gear indoor with with VCBs, CTs,PTs and C.R panels etc complete Set as per Technical Specification | Nos. | 51
8.6 | Supply of materials for laying of XLPE UG cable
8.6.1 | Supply of 33 kV,UG Cable, Single Core, XLPE Insulated, 300 sq mm Copper | Mtr | 5000
8.6.2 | Supply of 33 kV,UG Cable, Single Core, XLPE Insulated, 35 sq mm Copper | Mtr | 11000
8.6.3 | Supply of 11 kV,UG Cable, Single Core, XLPE Insulated, 400 sq mm Copper | Mtr | 18700
8.7 | Supply of materials for Out door heat shrink type cable termination kit (for 33kV , 11kV, UG Cable, XLPE Insulated, Copper)
8.7.1 | Supply of Out door heat shrink type cable termination kit for 33 kV, Single core XLPE 300sqmm Copper Cable ( Power Transformer) | Nos. | 132
8.7.2 | Supply of Out door heat shrink type cable termination kit for 33 kV, Single core XLPE 300sqmm Copper Cable ( Line) | Nos. | 88
8.7.3 | Out door heat shrink type cable termination kit, XLPE Single core, 35sqmm, 33kV | Nos. | 44
8.7.4 | Supply of Out door heat shrink type cable termination kit for 11 kV, Single core XLPE 400sqmm Copper Cable ( Power Transformer) | Nos. | 88
8.7.5 | Supply of Out door heat shrink type cable termination kit for 11 kV, Single core XLPE 400sqmm Copper Cable ( 11kV Feeder) | Nos. | 308
8.8 | Supply of materials for In door heat shrink type cable termination kit (for 33kV , 11kV, UG Cable, XLPE Insulated, Copper)
8.8.1 | Supply of In door heat shrink type cable termination kit for 33 kV, Single core XLPE 300sqmm Copper Cable ( Power Transformer) | Nos. | 88
8.8.2 | Supply of In door heat shrink type cable termination kit for 33 kV, Single core XLPE 300sqmm Copper Cable ( Line) | Nos. | 44
8.8.3 | Supply of In door heat shrink type cable termination kit for 11 kV, Single core XLPE 400sqmm Copper Cable ( Power Transformer) | Nos. | 88
8.8.4 | Supply of In door heat shrink type cable termination kit for 11 kV, Single core XLPE 400sqmm Copper Cable ( 11kV Feeder) | Nos. | 308
8.9 | Supply of materials of Control Cables of differenet sizes and LT cables | LS | 1
8.1 | Supply of 30 kV LA ( metal oxide Polimer type ) | Nos. | 300
8.11 | Supply of Beam Mounted 33kV, 1250A, Single Isolator Double break With Earth Switch (For Line) - Outdoor Type | Set | 20
8.12 | Supply of 33kV, 200A, Horizontal type AB Switch complete Set (for Station Trf. 100KVA, 33/0.4kV) | Set | 10
8.13 | Supply of 33kV HG Fuse (for Station Trf. 100KVA, 33/0.4kV) | Set | 10
8.14 | Supply of 9kV, Metal Oxide, Surge Arrester -Outdoor type | Nos. | 363
8.15 | Supply of 11kV, 1250A, Single Isolator Double break With Earth Switch | Set | 77
8.16 | Supply of 100 KVA 33/0.4kV Energy efficient Distribution Transformer | Nos. | 1
8.17 | Supply of LTDB for 100KVA, 33/0.4kV Station Transformer | Nos. | 1
8.18 | Supply of 36kV, IVT (33/√3 / 110/√3) | Nos. | 30
8.19 | Supply of 110V, 100 AH, Battery Set | Set | 20
8.2 | Supply of Battery charger 110 V, 100 AH | Nos. | 10
8.21 | Supply of A.C. Switchboard | Nos. | 10
8.22 | Supply of D.C Switchboard | Nos. | 10
8.23 | Supply of Earth mat for 33/11 kV Substation as per design | Nos. | 10
8.24 | Supply of materials for all Civil works,Foundations for Power Transformers, Station & mounting structures,Cable trench inside and outside.control room and switch yard lighting,water supply arrangements,control room assesories etc. of one 33/11 kV Substation | Nos. | 10
8.25 | Supply of Misc items required for completeness of the project if not included above | LS | 1
TOTAL Column 6 to be carried forward to Schedule No. 5. Grand Summary
Name of Bidder
Signature of Bidder
Schedules of Rates and Prices
PACKAGE-II (LOT-1)
Schedule No. 4 - Installation and Other Services (Annexure-8)
Item | Description | Unit | Qty. | Unit Price1 |  | Total Price1 |  | Unit Service Tax | Total Service Tax
|  |  |  | Local Currency Portion | Foreign Currency Portion | Local Currency Portion | Foreign Currency Portion | Local Currency Portion | Local Currency Portion
1 | 2 | 3 | 4 | 5 | 6 | 7=4x5 | 8=4x6 | 9 | 10
8 | Transportation, Storing ,Erection, Testing & Commissioning and Other Services for Existing 33/11 kV Substation renovation and switch yard modification
8.1 | Transportation, Storing ,Erection, Testing & Commissioning and Other Services for raising the plat form of 33/11kV Sub station upto 2mtr. Height of area 30X30 to avoid the flooding | Cum | 18000
8.2 | Transportation, Storing ,Erection, Testing & Commissioning and Other Services of Control room | Nos. | 10
8.3 | Transportation, Storing ,Erection, Testing & Commissioning of Out door mounting (GI) structures to with stand 300 kM/hr wind speed | MT | 100
8.4 | Transportation, Storing ,Erection, Testing & Commissioning and Other Services of 33 kV indoor Switch gears
8.4.1 | Transportation, Storing ,Erection, Testing & Commissioning and Other Services of 33 kV switch gear indoor type with VCBs, CTs,PTs and C&R panels etc complete set | Nos. | 34
8.5 | Transportation, Storing ,Erection, Testing & Commissioning and Other Services of 11 kV indoor Swich gears
8.5.1 | Transportation, Storing ,Erection, Testing & Commissioning of 11 kv switch gear indoor with with VCBs, CTs,PTs and C&R panels etc complete set | Nos. | 51
8.6 | Transportation, Storing ,Testing & Commissioning and Other Services of Laying of 33kV, UG Cable, Single Core, XLPE Insulated Copper
8.6.1 | 33 kV XLPE Cables 1 core 300 sq mm copper | Mtr | 5000
8.6.2 | 33 kV XLPE Cables 1 core 35 sq mm copper | Mtr | 11000
8.6.3 | 11 kV XLPE Cables 1 core 400 sq mm copper | Mtr | 18700
8.7 | Transportation, Storing ,Erection, Testing & Commissioning and Other Services of Out door heat shrink type cable termination kit (for 33kV , 11kV HT XLPE cable)
8.7.1 | Erection, Testing & Commissioning of Out door heat shrink type cable termination kit for 33 kV, Single core XLPE 300sqmm Copper Cable ( Power Transformer) | Nos. | 132
8.7.2 | Erection, Testing & Commissioning of Out door heat shrink type cable termination kit for 33 kV, Single core XLPE 300sqmm Copper Cable ( Line) | Nos. | 88
8.7.3 | Erection, Testing & Commissioning of Out door heat shrink type cable termination kit, XLPE Single core, 35sqmm, 33kV | Nos. | 44
8.7.4 | Erection, Testing & Commissioning of Out door heat shrink type cable termination kit for 11 kV, Single core XLPE 400sqmm Copper Cable ( Power Transformer) | Nos. | 88
8.7.5 | Erection, Testing & Commissioning of Out door heat shrink type cable termination kit for 11 kV, Single core XLPE 400sqmm Copper Cable ( 11kV Feeder) | Nos. | 308
8.8 | Transportation, Storing ,Erection, Testing & Commissioning and Other Services of In door heat shrink type cable termination kit (for 33kV , 11kV HT XLPE cable) |  | 132
8.8.1 | Erection, Testing & Commissioning of In door heat shrink type cable termination kit for 33 kV, Single core XLPE 300sqmm Copper Cable ( Power Transformer) | Nos. | 88
8.8.2 | Erection, Testing & Commissioning of In door heat shrink type cable termination kit for 33 kV, Single core XLPE 300sqmm Copper Cable ( Line) | Nos. | 44
8.8.3 | Erection, Testing & Commissioning of In door heat shrink type cable termination kit for 11 kV, Single core XLPE 400sqmm Copper Cable ( Power Transformer) | Nos. | 88
8.8.4 | Erection, Testing & Commissioning of In door heat shrink type cable termination kit for 11 kV, Single core XLPE 400sqmm Copper Cable ( 11kV Feeder) | Nos. | 308
8.9 | Transportation, Storing ,Laying, Testing & Commissioning of Control Cables of differenet sizes and LT cables | LS | 1
8.1 | Transportation, Storing ,Erection, Testing & Commissioning of 30 kV LA ( metal oxide Polimer type ) | Nos. | 300
8.11 | Transportation, Storing, Erection, Testing & Commissioning of Beam Mounted 33kV, 1250A, Single Isolator Double break With Earth Switch (For Line) - Outdoor Type | Sets | 20
8.12 | Transportation, Storing, Erection, Testing & Commissioning of 33kV, 200A, Horizontal type AB Switch complete Set (for Station Trf. 100KVA, 33/0.4kV) | Sets | 10
8.13 | Transportation, Storing ,Erection, Testing & Commissioning of 33kV HG Fuse (for Station Trf. 100KVA, 33/0.4kV) set | Sets | 10
8.14 | Transportation, Storing ,Erection, Testing & Commissioning and Other Services of 9kV, Metal Oxide, Surge Arrester -Outdoor type | Nos. | 363
8.15 | Transportation, Storing ,Erection, Testing & Commissioning of 11kV, 1250A, Single Isolator Double break With Earth Switch | Sets | 77
8.16 | Transportation, Storing ,Erection, Testing & Commissioning of 100 KVA 33/0.4kV Energy efficient Distribution Transformer | Nos. | 1
8.17 | Transportation, Storing ,Erection, Testing & Commissioning of LTDB for 100KVA, 33/0.4kV Station Transformer | Nos. | 1
8.18 | Transportation, Storing ,Erection, Testing & Commissioning of 36kV, Single Phase, IVT (33/√3 / 110/√3) | Nos. | 30
8.19 | Transportation, Storing ,Erection, Testing & Commissioning of 110V, 100 AH, Battery Set | Sets | 20
8.2 | Transportation, Storing ,Erection, Testing & Commissioning of Battery charger 110 V, 100 AH | Nos. | 10
8.21 | Transportation, Storing ,Erection, Testing & Commissioning of A.C.Switchboard | Nos. | 10
8.22 | Transportation, Storing ,Erection, Testing & Commissioning of D.C Switchboard | Nos. | 10
8.23 | Transportation, Storing ,Erection, Testing & Commissioning of Earth mat as per design | Nos. | 10
8.24 | Transportation, Storing ,Construction of all civil works,Foundations for Power Transformers, Station & mounting structures,Cable trench inside and outside.control room and switch yard lighting,water supply arrangements,control room assesories etc | Nos. | 10
8.25 | Transportation, Storing ,Erection, Testing & Commissioning and Other Services of Misc items required for completemess of the project | LS | 1
TOTAL Columns 7 and 8 tobe carried forward to Schedule No. 5. Grand Summary
Name of Bidder
Signature of Bidder
Schedules of Rates and Prices
PACKAGE-II (LOT-1)
Schedule No. 5 - Grand Summary (Annexure-8)
Schedule No. | Title | Total 1
|  | Foreign | Local
8) 8.1 | Plant and Mandatory Spare Parts Supplied from Abroad
8.2 | Plant and Mandatory Spare Parts Supplied from Within the Employer’s Country
8.3 | Design Services
8.4 | Installation and Other Services
GRAND TOTAL to be carried forward to Letter of Bid
Name of Bidder
Signature of Bidder

## Abstract Package-II (LOT-1)
Schedules of Rates and Prices
ABSTRACT of PACKAGE-II (LOT-1)
Schedule No. 1 - Plant and Mandatory Spare Parts Supplied from Abroad
Item | Description | Country of Origin | Unit | Qty. | Unit Price1 |  | Total Price1 | Taxes and Duties
[5 empty] | Foreign Currency | CIF or CIP | Foreign Currency | Local Currency
1 | 2 | 3 | 4 | 5 | 6 | 7 | 8 =5 x 7 | 9
1 | Annexure-1
2 | Annexure-2
3 | Annexure-3
4 | Annexure-4
5 | Annexure-5
6 | Annexure-6
7 | Annexure-7
8 | Annexure-8
TOTAL Column 8 to be carried forward to Schedule No. 5. Grand Summary
Name of Bidder
Signature of Bidder
Country of Origin Declaration Form
Item | Description |  |  |  |  | Country
Schedules of Rates and Prices
ABSTRACT of PACKAGE-II (LOT-1)
Schedule No. 2 - Plant and Mandatory Spare Parts Supplied from Within the Employer’s Country
Item | Description | Unit | Qty | EXW Unit Price1 | Total EXW Price1 | Sales Tax | Total Sales Tax | Entry | Total Entry Tax | Total Price
[6 empty] | (CST/VAT) | (CST/VAT) | Tax
1 | 2 | 3 | 4 | 5 | 6=4x5 | 7 | 8=4x7 | 9 | 10=4x9 | 11=6+8+10
1 | Annexure-1
2 | Annexure-2
3 | Annexure-3
4 | Annexure-4
5 | Annexure-5
6 | Annexure-6
7 | Annexure-7
8 | Annexure-8
TOTAL Column 6 to be carried forward to Schedule No. 5. Grand Summary
Name of Bidder
Signature of Bidder
Schedules of Rates and Prices
ABSTRACT of PACKAGE-II (LOT-1)
Schedule No. 4 - Installation and Other Services
Item | Description | Unit | Qty. | Unit Price1 |  | Total Price1 |  | Unit Service Tax | Total Service Tax
|  |  |  | Local Currency Portion | Foreign Currency Portion | Local Currency Portion | Foreign Currency Portion | Local Currency Portion | Local Currency Portion
1 | 2 | 3 | 4 | 5 | 6 | 7=4x5 | 8=4x6 | 9 | 10
1 | Annexure-1
2 | Annexure-2
3 | Annexure-3
4 | Annexure-4
5 | Annexure-5
6 | Annexure-6
7 | Annexure-7
8 | Annexure-8
TOTAL Columns 7 and 8 to be carried forward to Schedule No. 5. Grand Summary
Name of Bidder
Signature of Bidder
Schedules of Rates and Prices
ABSTRACT of PACKAGE-II (LOT-1)
Schedule No. 5 - Grand Summary
Schedule No. | Title | [5 empty] | Total 1
[7 empty] | Foreign | Local
1 | Annexure-1
2 | Annexure-2
3 | Annexure-3
4 | Annexure-4
5 | Annexure-5
6 | Annexure-6
7 | Annexure-7
8 | Annexure-8
GRAND TOTAL to be carried forward to Letter of Bid
Name of Bidder
Signature of Bidder