## 11kV UG
Schedules of Rates and Prices
PACKAGE-II (LOT-2)
Schedule No. 1 - Plant and Mandatory Spare Parts Supplied from Abroad (Annexure-1)
Item | Description | Country of Origin | Unit | Qty. | Unit Price1 |  | Total Price1 | Taxes and Duties
[5 empty] | Foreign Currency | CIF or CIP | Foreign Currency | Local Currency
1 | 2 | 3 | 4 | 5 | 6 | 7 | 8 =5 x 7 | 9
1 | Supply of materials for laying of 11kV, Three Core, UG Cable, XLPE Insulated, 300 sqmm (main line), and 240 sqmm (loop line) Aluminium (Drum size: 300m)
1.1 | Supply of 11kV, Three Core, UG Cable, XLPE Insulated, 300 sqmm (main line) Aluminium with extruded semi conducting screen and corrugated Aluminium Sheath (Drum size: 300m) |  | Km | 51.2958
1.2 | Supply of 11kV, Three Core, UG Cable, XLPE Insulated, 240 sqmm (loop line) Aluminium with extruded semi conducting screen and corrugated Aluminium Sheath (Drum size: 300m) |  | Km | 119.6868
1.3 | Supply of Straight Through joint for Three Core,UG Cable, XLPE Insulated, 300 sq mm Aluminium |  | Nos | 222
1.4 | Supply of Straight Through joint for Three Core,UG Cable, XLPE Insulated, 240 sqmm Aluminium |  | Nos | 335
1.5 | Supply of Termination kit for Three Core,UG Cable, XLPE Insulated, 300 sq mm Aluminium |  | Nos | 833
1.6 | Supply of Termination kit for Three Core,UG Cable, XLPE Insulated, 240 sqmm Aluminium |  | Nos | 555
1.7 | Supply of High Density Polyethylene(HDPE) pipe 160mm diameter ,PE-63,PN-6,12.5 mm thickness for Road/Railway crossing |  | Km | 17
1.8 | Supply of RCC Cover Tiles of size (750x300x50)mm |  | Km | 150
1.9 | SUPPLY OF RCC Hume Pipe for road crossing - 3mtr Long -150 MM dia |  | nos | 50
1.1 | Supply of Other Misscellanous materials for completion of works. |  | L/S | 1
TOTAL Column 8 to be carried forward to Schedule No. 5. Grand Summary
Name of Bidder
Signature of Bidder
Country of Origin Declaration Form
Item | Description |  |  |  |  | Country
Schedules of Rates and Prices
PACKAGE-II (LOT-2)
Schedule No. 2 - Plant and Mandatory Spare Parts Supplied from Within the Employer’s Country (Annexure-1)
Item | Description | Unit | Qty | EXW Unit Price1 | Total EXW Price1 | Sales Tax | Total Sales Tax | Entry | Total Entry Tax | Total Price
[6 empty] | (CST/VAT) | (CST/VAT) | Tax
1 | 2 | 3 | 4 | 5 | 6=4x5 | 7 | 8=4x7 | 9 | 10=4x9 | 11=6+8+10
1 | Supply of materials for laying of 11kV, Three Core, UG Cable, XLPE Insulated, 300 sqmm (main line), and 240 sqmm (loop line) Aluminium (Drum size: 300m)
1.1 | Supply of 11kV, Three Core, UG Cable, XLPE Insulated, 300 sqmm (main line) Aluminium with extruded semi conducting screen and corrugated Aluminium Sheath (Drum size: 300m) | Km | 51.2958
1.2 | Supply of 11kV, Three Core, UG Cable, XLPE Insulated, 240 sqmm (loop line) Aluminium with extruded semi conducting screen and corrugated Aluminium Sheath (Drum size: 300m) | Km | 119.6868
1.3 | Supply of Straight Through joint for Three Core,UG Cable, XLPE Insulated, 300 sq mm Aluminium | Nos | 222
1.4 | Supply of Straight Through joint for Three Core,UG Cable, XLPE Insulated, 240 sqmm Aluminium | Nos | 335
1.5 | Supply of Termination kit for Three Core,UG Cable, XLPE Insulated, 300 sq mm Aluminium | Nos | 833
1.6 | Supply of Termination kit for Three Core,UG Cable, XLPE Insulated, 240 sqmm Aluminium | Nos | 555
1.7 | Supply of High Density Polyethylene(HDPE) pipe 160mm diameter ,PE-63,PN-6,12.5 mm thickness for Road/Railway crossing | Km | 17
1.8 | Supply of RCC Cover Tiles of size (750x300x50)mm | Km | 150
1.9 | RCC Hume Pipe for road crossing - 3mtr Long -150 MM dia | nos | 50
1.1 | Supply of Other Misscellanous materials for completion of works. | L/S | 1
TOTAL Column 6 to be carried forward to Schedule No. 5. Grand Summary
Name of Bidder
Signature of Bidder
Schedules of Rates and Prices
PACKAGE-II (LOT-2)
Schedule No. 4 - Installation and Other Services (Annexure-1)
Item | Description | Unit | Qty. | Unit Price1 |  | Total Price1 |  | Unit Service Tax | Total Service Tax
|  |  |  | Local Currency Portion | Foreign Currency Portion | Local Currency Portion | Foreign Currency Portion | Local Currency Portion | Local Currency Portion
1 | 2 | 3 | 4 | 5 | 6 | 7=4x5 | 8=4x6 | 9 | 10
1 | Transporting, Storing, Laying, Testing and Commissioning of and Other Services Of materials for laying of 11kV, Three Core,UG Cable, XLPE Insulated 300sqmm and 240 sqmm Aluminium
1.1 | Transporting, Storing, Laying , Testing and Commissioning of 11kV, Three Core,UG Cable, XLPE Insulated, 300sqmm and 240 sqmm Aluminium (80% of total length through Open Trench) | km | 134.104
1.2 | Excavation of 11kV, Three Core,UG Cable trench, XLPE Insulated, 300sqmm and 240 sqmm Aluminium | km | 80.4624
1.3 | Transporting, Storing, Laying , Testing and Commissioning of 11kV, Three Core,UG Cable, XLPE Insulated, 300sqmm and 240 sqmm Aluminium (20% of total length through HDD) | km | 33.526
1.4 | Reconstruction of damaged road & other utilities to bring its origional shape after laying of cable in open trench. | km | 134.104
1.5 | Supply of High Density Polyethylene(HDPE) pipe 160mm diameter ,PE-63,PN-6,12.5 mm thickness for Road/Railway crossing | km | 33.45
1.6 | Supply of RCC Cover Tiles of size (750x300x50)mm | Km | 150
1.7 | RCC Hume Pipe for road crossing - 3mtr Long -150 MM dia | nos | 50
1.8 | Marking of Cable Route including Civil Works | LS | 1
1.9 | Transporting, Storing, Erection, Testing and Commissioning of Straight Through joint for Three Core,UG Cable, XLPE Insulated, 300 sq mm and 240 sqmm Aluminium | Nos | 557
1.1 | Transporting, Storing, Erection, Testing and Commissioning of Termination kit for Three Core,UG Cable, XLPE Insulated, 300 sq mm and 240 sqmm Aluminium | Nos | 1388
1.11 | Transporting, Storing, Erection, Testing and Commissioning of Other Misscellanous materials for completion of works. | L/S | 1
TOTAL Columns 7 and 8 to be carried forward to Schedule No. 5. Grand Summary
Name of Bidder
Signature of Bidder
Schedules of Rates and Prices
PACKAGE-II (LOT-2)
Schedule No. 5 - Grand Summary (Annexure-1)
Schedule No. | Title | Total 1
|  | Foreign | Local
1) 1.1 | Plant and Mandatory Spare Parts Supplied from Abroad
1.2 | Plant and Mandatory Spare Parts Supplied from Within the Employer’s Country
1.3 | Design Services
1.4 | Installation and Other Services
GRAND TOTAL to be carried forward to Letter of Bid

## 11kV_OH
Schedules of Rates and Prices
PACKAGE--II (LOT-2)
Schedule No. 1 - Plant and Mandatory Spare Parts Supplied from Abroad (Annexure-2)
Item | Description | Country of Origin | Unit | Qty. | Unit Price1 |  | Total Price1 | Taxes and Duties
[5 empty] | Foreign Currency | CIF or CIP | Foreign Currency | Local Currency
1 | 2 | 3 | 4 | 5 | 6 | 7 | 8 =5 x 7 | 9
2 | Supply of materials for construction of 11kV OH Line in H-Type GI Structures with 100 sqmm AAAC conductors
2.1 | Supply of materials for GI type self supporting H- Pole suitable to withstand 300 km/h wind speed for 11 kV D/C lines as per drawing |  | MT | 2615
2.2 | Supply of AAAC 100 sqmm. Conductor for D/C Line |  | Km | 945.168
2.3 | Supply of 11 kV Polymer silicon Insulators for Tangent towers |  | Sets | 15831
2.4 | Supply of Single suspension hardware for AAAC 100 sq mm Conductor |  | Sets | 15831
2.5 | Supply of Three (3) way Gang Operated Switch (GOS) |  | sets | 24
2.6 | Supply of 11 kV Polymer silicon Insulators for Tension towers |  | Sets | 7450
2.7 | Supply of Single tension hardware for AAAC 100 sq mm Conductor |  | Sets | 7450
2.8 | Supply of Earthing materials 3 Mtr 50 mm dia Heavy gauge pipe type for grounding (Single Electrode with accessories) |  | Nos | 3880
2.9 | Supply of 3 bolted (M-12) P.G Clamp for 100 mm² AAAC |  | Nos | 6000
2.1 | Supply of Danger Boards |  | Nos | 3880
2.11 | Supply of Circuit plates ( Set of 2) |  | Nos | 3880
2.12 | Supply of Phase plates ( set of 6 ) |  | Sets | 3880
2.13 | Supply of Number plates |  | Nos | 3880
2.14 | Supply of Anti climbing devices |  | Sets | 3880
2.15 | Supply of materials for Foundations for Pole structures: Soil excavation & Concrete M-20 |  | Cum | 5377.68
TOTAL Column 8 to be carried forward to Schedule No. 5. Grand Summary
Name of Bidder
Signature of Bidder
Country of Origin Declaration Form
Item | Description |  |  |  |  | Country
Schedules of Rates and Prices
PACKAGE--II (LOT-2)
Schedule No. 2 - Plant and Mandatory Spare Parts Supplied from Within the Employer’s Country (Annexure-2)
Item | Description | Unit | Qty | EXW Unit Price1 | Total EXW Price1 | Sales Tax | Total Sales Tax | Entry | Total Entry Tax | Total Price
[6 empty] | (CST/VAT) | (CST/VAT) | Tax
1 | 2 | 3 | 4 | 5 | 6=4x5 | 7 | 8=4x7 | 9 | 10=4x9 | 11=6+8+10
2 | Supply of materials for construction of 11kV OH Line in H-Type GI Structures with 100 sqmm AAAC conductors
2.1 | Supply of materials for GI type self supporting H- Pole suitable to withstand 300 km/h wind speed for 11 kV D/C lines | Nos | 3880
2.2 | Supply of AAAC 100 sqmm. Conductor for D/C Line | Km | 945.168
2.3 | Supply of 11 kV Polymer silicon Insulators for Tangent towers | Sets | 15831
2.4 | Supply of Single suspension hardware for AAAC 100 sq mm Conductor | Sets | 15831
2.5 | Supply of Three (3) way Gang Operated Switch (GOS) | sets | 24
2.6 | Supply of 11 kV Polymer silicon Insulators for Tension towers | Sets | 7450
2.7 | Supply of Single tension hardware for AAAC 100 sq mm Conductor | Sets | 7450
2.8 | Supply of Earthing materials 3 Mtr 50 mm dia Heavy gauge pipe type for grounding (Single Electrode with accessories) | Nos | 3880
2.9 | Supply of three(3) bolted (M-12) P.G Clamp for 100 mm² AAAC | Nos | 6000
2.1 | Supply of Danger Boards | Nos | 3880
2.11 | Supply of Circuit plates ( Set of 2) | Nos | 3880
2.12 | Supply of Phase plates ( set of 6 ) | Sets | 3880
2.13 | Supply of Number plates | Nos | 3880
2.14 | Supply of Anti climbing devices | Sets | 3880
2.15 | Supply of Foundations for Pole structures: Soil excavation & Concrete M-20 | Cum | 5377.68
TOTAL Column 6 to be carried forward to Schedule No. 5. Grand Summary
Name of Bidder
Signature of Bidder
Schedules of Rates and Prices
PACKAGE--II (LOT-2)
Schedule No. 4 - Installation and Other Services (Annexure-2)
Item | Description | Unit | Qty. | Unit Price1 |  | Total Price1 |  | Unit Service Tax | Total Service Tax
|  |  |  | Local Currency Portion | Foreign Currency Portion | Local Currency Portion | Foreign Currency Portion | Local Currency Portion | Local Currency Portion
1 | 2 | 3 | 4 | 5 | 6 | 7=4x5 | 8=4x6 | 9 | 10
2 | Transportation, Storing ,Installation, Testing & Commissioning and Other Services of 11kV OH Line in H-Type GI Structures with 100 sqmm AAAC conductors
2.1 | Transportation, Storing, Erection, Testing & Commissioning of GI type self supporting H- Pole suitable to withstand 300 km/h wind speed for 11 kV D/C lines | Nos | 3880
2.2 | Transportation, Storing ,Stringing and commissioning of AAAC 100 sqmm. Conductor for D/C Line | Km | 945.168
2.3 | Transportation, Storing ,fixing and commissioning of 11 kV Polymer silicon Insulators for Tangent towers | Sets | 15831
2.4 | Transportation, Storing ,fixing and commissioning of Single suspension hardware for AAAC 100 sq mm Conductor | Sets | 15831
2.5 | Transportation, Storing ,erection and commissioning of Three (3) way Gang Operated Switch (GOS) | sets | 24
2.6 | Transportation, Storing ,fixing and commissioning of 11 kV Polymer silicon Insulators for Tension towers | Sets | 7450
2.7 | Transportation, Storing ,fixing and commissioning of Single tension hardware for AAAC 100 sq mm Conductor | Sets | 7450
2.8 | Transportation, Storing ,erection and commissioning of Earthing materials 3 Mtr 50 mm dia Heavy gauge pipe type for grounding (Single Electrode with accessories) | Nos | 3880
2.9 | Transportation, Storing ,erection and commissioning of three(3) bolted (M-12) P.G Clamp for 100 mm² AAAC | Nos | 6000
2.1 | Fixing of Danger Boards | Nos | 3880
2.11 | Fixing of Circuit plates ( Set of 2) | Nos | 3880
2.12 | Fixing of Phase plates ( set of 6 ) | Sets | 3880
2.13 | Fixing of Number plates | Nos | 3880
2.14 | Fixing of Anti climbing devices | Sets | 3880
2.15 | Fixing of Foundations for Pole structures: Soil excavation & Concrete 1:2:4 | Cum | 5377.68
TOTAL Columns 7 and 8 to be carried forward to Schedule No. 5. Grand Summary
Name of Bidder
Signature of Bidder
Schedules of Rates and Prices
PACKAGE--II (LOT-2)
Schedule No. 5 - Grand Summary (Annexure-2)
Schedule No. | Title | Total 1
|  | Foreign | Local
2) 2.1 | Plant and Mandatory Spare Parts Supplied from Abroad
2.2 | Plant and Mandatory Spare Parts Supplied from Within the Employer’s Country
2.3 | Design Services
2.4 | Installation and Other Services
GRAND TOTAL to be carried forward to Letter of Bid
Name of Bidder
Signature of Bidder

## New trf(315&100kVA) BOQ
Schedules of Rates and Prices
PACKAGE--II (LOT-2)
Schedule No. 1 - Plant and Mandatory Spare Parts Supplied from Abroad (Annexure-3)
Item | Description | Country of Origin | Unit | Qty. | Unit Price1 |  | Total Price1 | Taxes and Duties
[5 empty] | Foreign Currency | CIF or CIP | Foreign Currency | Local Currency
1 | 2 | 3 | 4 | 5 | 6 | 7 | 8 =5 x 7 | 9
3 | Supply of materials for New 11/0.4 kV, 315 & 100 kVA Distribution Transformer:
3.1 | Supply of Materials for GI D.P.Structure (RSJ Poles) designed to with stand 300 Km/Hr wind speed for DTC for both 100kVA(15nos) & 315 KVA(17nos) DTCs. |  | MT | 12.096
3.2 | Supply of Materials for Masanary Plat form 1.5X1.5X2.5 Mtrs for placing the Transformers. |  | Set | 32
3.3 | Supply of 11 kV Class polymer Silicon rubber insulators. |  | Nos | 192
3.4 | Supply of 11/0.433 kV 3 Ph 50Hz, 315 KVA capacity distribution Transformers with oil & off load Tap Changers. |  | Nos | 17
3.5 | Supply of 11/0.433 kV 3 Ph 50Hz, 100 KVA capacity distribution Transformers with oil & off load Tap Changers. |  | Nos | 15
3.6 | Supply of LAs 9 kV 10 kA Gap less metal oxide Polmer type. |  | Nos | 96
3.7 | Supply of Materials for 11 kV Class single break Isolators 200 Amps. |  | Set | 32
3.8 | Supply of Materials for 11kV class H.G Fuse units for protection on 11 kV side. |  | Set | 32
3.9 | Supply of Materials for L.T Protection Distribution box with one 500 Amps & Two 250 Amps MCCBs for 315 KVA DTCs. |  | Set | 17
3.1 | Supply of Materials for L.T Protection Distribution box with one 200 Amps & Two 100 Amps MCCBs for 100 KVA DTCs with suitable cable glands. |  | Set | 15
3.11 | Supply of Materials for Metring equipment with 3 CTS & ETV meter etc. |  | Set | 32
3.12 | Supply of Materials for Pipe type earthing with all associated materials as per IS 3043. |  | Set | 96
3.13 | Supply of Danger boards |  | Nos | 32
3.14 | Supply of Materials for A.C Devices |  | Set | 32
3.15 | Supply of Materials for Foundations for DTC structures : Soil excavation & Concrete 1:2:4 |  | Cum | 408
3.16 | Supply of Materials for Fencing around DTC with expanded metal - Size 5 X 3X 2.5 Mtr with gate & locking arrangements |  | Sq Mtr | 5440
3.17 | Supply of Other Misscellanous materials for completion of works. |  | L/S | 1
TOTAL Column 8 to be carried forward to Schedule No. 5. Grand Summary
Name of Bidder
Signature of Bidder
Country of Origin Declaration Form
Item | Description |  |  |  |  | Country
Schedules of Rates and Prices
PACKAGE--II (LOT-2)
Schedule No. 2 - Plant and Mandatory Spare Parts Supplied from Within the Employer’s Country (Annexure-3)
Item | Description | Unit | Qty | EXW Unit Price1 | Total EXW Price1 | Sales Tax | Total Sales Tax | Entry | Total Entry Tax | Total Price
[6 empty] | (CST/VAT) | (CST/VAT) | Tax
1 | 2 | 3 | 4 | 5 | 6=4x5 | 7 | 8=4x7 | 9 | 10=4x9 | 11=6+8+10
3 | Supply of materials for New 11/0.4 kV, 315 & 100 kVA Distribution Transformer:
3.1 | Supply of Materials for GI D.P.Structure (RSJ Poles) designed to with stand 300 Km/Hr wind speed for DTC for both 100kVA(15nos) & 315 KVA(17nos) DTCs. | MT | 12.096
3.2 | Supply of Materials for Masanary Plat form 1.5X1.5X2.5 Mtrs for placing the Transformers. | Set | 32
3.3 | Supply of 11 kV Class polymer Silicon rubber insulators. | Nos | 192
3.4 | Supply of 11/0.433 kV 3 Ph 50Hz, 315 KVA capacity distribution Transformers with oil & off load Tap Changers. | Nos | 17
3.5 | Supply of 11/0.433 kV 3 Ph 50Hz, 100 KVA capacity distribution Transformers with oil & off load Tap Changers. | Nos | 15
3.6 | Supply of LAs 9 kV 10 kA Gap less metal oxide Polmer type. | Nos | 96
3.7 | Supply of Materials for 11 kV Class single break Isolators 200 Amps. | Set | 32
3.8 | Supply of Materials for 11kV class H.G Fuse units for protection on 11 kV side. | Set | 32
3.9 | Supply of Materials for L.T Protection Distribution box with one 500 Amps & Two 250 Amps MCCBs for 315 KVA DTCs. | Set | 17
3.1 | Supply of Materials for L.T Protection Distribution box with one 200 Amps & Two 100 Amps MCCBs for 100 KVA DTCs with suitable cable glands. | Set | 15
3.11 | Supply of Materials for Metring equipment with 3 CTS & ETV meter etc. | Set | 32
3.12 | Supply of Materials for Pipe type earthing with all associated materials as per IS 3043. | Set | 96
3.13 | Supply of Danger boards | Nos | 32
3.14 | Supply of Materials for A.C Devices | Set | 32
3.15 | Supply of Materials for Foundations for DTC structures : Soil excavation & Concrete 1:2:4 | Cum | 408
3.16 | Supply of Materials for Fencing around DTC with expanded metal - Size 5 X 3X 2.5 Mtr with gate & locking arrangements | Sq Mtr | 5440
3.17 | Supply of Other Misscellanous materials for completion of works. | L/S | 1
TOTAL Column 6 to be carried forward to Schedule No. 5. Grand Summary
Name of Bidder
Signature of Bidder
Schedules of Rates and Prices
Package-II (LOT-2)
Schedule No. 4 - Installation and Other Services (Annexure-3)
Item | Description | Unit | Qty. | Unit Price1 |  | Total Price1 |  | Unit Service Tax | Total Service Tax
|  |  |  | Local Currency Portion | Foreign Currency Portion | Local Currency Portion | Foreign Currency Portion | Local Currency Portion | Local Currency Portion
1 | 2 | 3 | 4 | 5 | 6 | 7=4x5 | 8=4x6 | 9 | 10
3 | Transportation, Storing ,Erection, Testing & Commissioning and Other Services of New 11/0.4 kV, 315 & 100 kVA Distribution Transformer:
3.1 | Transportation, Storing ,Erection Testing & commissioning of GI D.P.Structure (RSJ Poles) designed to with stand 300 Km/Hr wind speed for DTC for both 100kVA(15nos) & 315 KVA(17nos) DTCs. | MT | 12.096
3.2 | Transportation, Storing ,Erection of Masanary Plat form 1.5X1.5X2.5 Mtrs for placing the Transformers. | Set | 32
3.3 | Transportation, Storing fixing & commissioning of 11 kV Class polymer Silicon rubber insulators. | Nos | 192
3.4 | Transportation, Storing ,Erection, Testing & Commissioning of 11/0.433 kV 3 Ph 50Hz, 315 KVA capacity distribution Transformers with oil & off load Tap Changers. | Nos | 17
3.5 | Transportation, Storing ,Erection, Testing & Commissioning of 11/0.433 kV 3 Ph 50Hz, 100 KVA capacity distribution Transformers with oil & off load Tap Changers. | Nos | 15
3.6 | Transportation, Storing ,Erection, Testing & Commissioning of LA 9 kV 10 kA Gap less metal oxide Polmer type. | Nos | 96
3.7 | Transportation, Storing ,Erection, Testing & Commissioning of 11 kV Class single break Isolators 200 Amps. | Set | 32
3.8 | Transportation, Storing ,Erection, Testing & Commissioning of 11kV class H.G Fuse units for protection on 11 kV side. | Set | 32
3.9 | Transportation, Storing ,Erection, Testing & Commissioning of L.T Protection Distribution box with one 500 Amps & Two 250 Amps MCCBs for 315 KVA DTCs. | Set | 17
3.1 | Transportation, Storing ,Erection, Testing & Commissioning of Materials for L.T Protection Distribution box with one 200 Amps & Two 100 Amps MCCBs for 100 KVA DTCs with suitable cable glands. | Set | 15
3.11 | Transportation, Storing ,Erection, Testing & Commissioning of Metring equipment with 3 CTS & ETV meter etc. | Set | 32
3.12 | Transportation, Storing ,Erection, Testing & Commissioning of Pipe type earthing with all associated materials as per IS 3043. | Set | 96
3.13 | Erection of Danger boards | Nos | 32
3.14 | Transportation, Storing ,Erection, Testing & Commissioning of A.C Devices | Set | 32
3.15 | Transportation, Storing and Construction of Foundations for DTC structures : Soil excavation & Concrete 1:2:4 | Cum | 408
3.16 | Transportation, Storing & Construction of Fencing around DTC with expanded metal - Size 5 X 3X 2.5 Mtr with gate & locking arrangements | Sq Mtr | 5440
3.17 | Transporting, Storing, Erection, Testing and Commissioning of Other Misscellanous materials for completion of works. | L/S | 1
TOTAL Columns 7 and 8 to be carried forward to Schedule No. 5. Grand Summary
Name of Bidder
Signature of Bidder
Schedules of Rates and Prices
Package-II (LOT-2)
Schedule No. 5 - Grand Summary (Annexure-3)
Schedule No. | Title | Total 1
|  | Foreign | Local
3) 3.1 | Plant and Mandatory Spare Parts Supplied from Abroad
3.2 | Plant and Mandatory Spare Parts Supplied from Within the Employer’s Country
3.3 | Design Services
3.4 | Installation and Other Services
GRAND TOTAL to be carried forward to Letter of Bid
Name of Bidder
Signature of Bidder

## Up gradation of DTCs BOQ
Schedules of Rates and Prices
PACKAGE--II (LOT-2)
Schedule No. 1 - Plant and Mandatory Spare Parts Supplied from Abroad (Annexure-4)
Item | Description | Country of Origin | Unit | Qty. | Unit Price1 |  | Total Price1 | Taxes and Duties
[5 empty] | Foreign Currency | CIF or CIP | Foreign Currency | Local Currency
1 | 2 | 3 | 4 | 5 | 6 | 7 | 8 =5 x 7 | 9
4 | Supply of Materials for Up gradation of 11/0.4 kV, DTCs with higher capacity :
4.1 | Supply of Materials for G.I .D.P.Structure ( RSJ Poles) designed to with stand 300 Km/Hr wind speed for DTC for 100kVA (32nos), 315kVA(40nos) & 500 KVA (15nos) |  | MT | 32.886
4.2 | Supply of Materials for Making Plat form 1.5X1.5X2.5 Mtrs for placing the Transformers |  | Set | 87
4.3 | Supply of Materials for 11 kV Class polymer Silicon rubber insulators |  | Nos | 522
4.4 | Supply of Materials for 11/0.433 kV 3 Ph 50Hz, 100 KVA capacity distribution Transformers with oil & off load Tap Changers |  | Nos | 32
4.5 | Supply of Materials for 11/0.433 kV 3 Ph 50Hz, 315 KVA capacity distribution Transformers with oil & off load Tap Changers |  | Nos | 40
4.6 | Supply of Materials for 11/0.433 kV 3 Ph 50Hz, 500 KVA capacity distribution Transformers with oil & off load Tap Changers |  | Nos | 15
4.7 | Supply of Materials for LA 9 kV 10 kA Gap less metal oxide Polmer type |  | Nos | 261
4.8 | Supply of Materials for 11 kV Class single break Isolators 200 Amps |  | Set | 87
4.9 | Supply of Materials for 11kV class H.G Fuse units for protection on 11 kV side |  | Set | 87
4.1 | Supply of Materials for L.T Protection Distribution box with one 800 Amps & Two 400 Amps MCCBs for 500 KVA DTCs |  | Set | 15
4.11 | Supply of Materials for L.T Protection Distribution box with one 500 Amps & Two 250 Amps MCCBs for 315 MVA DTCs |  | Set | 40
4.12 | Supply of Materials for L.T Protection Distribution box with one 200 Amps & Two 100 Amps MCCBs for 100 KVA DTCs with suitable cable glands. |  | Set | 32
4.13 | Supply of LT XLPE 3.5 C* 300 Sq.mm, Aluminium Cable |  | Mtr | 870
4.14 | Supply of LT XLPE 3.5 C* 240 Sq.mm Aluminium Cable |  | Mtr | 1740
4.15 | Supply of Materials for Metring equipment with 3 CTS & ETV meter etc |  | Set | 87
4.16 | Supply of Materials for Pipe type earthing with all associated materials as per IS 3043 |  | Set | 261
4.17 | Supply of Materials for Danger boards |  | Set | 87
4.18 | Supply of Materials for A.C Devices |  | Set | 87
4.19 | Supply of Materials for Foundations for Transformer structures: Soil excavation & Concrete 1:2:4 |  | Cum | 261
4.2 | Supply of Materials for Fencing around DTC with expanded metal - Size 5 X 3X 2.5 Mtr with gate & locking arrangements |  | Sq Mtr | 3480
TOTAL Column 8 to be carried forward to Schedule No. 5. Grand Summary
Name of Bidder
Signature of Bidder
Country of Origin Declaration Form
Item | Description |  |  |  |  | Country
Schedules of Rates and Prices
PACKAGE--II (LOT-2)
Schedule No. 2 - Plant and Mandatory Spare Parts Supplied from Within the Employer’s Country (Annexure-4)
Item | Description | Unit | Qty | EXW Unit Price1 | Total EXW Price1 | Sales Tax | Total Sales Tax | Entry | Total Entry Tax | Total Price
[6 empty] | (CST/VAT) | (CST/VAT) | Tax
1 | 2 | 3 | 4 | 5 | 6=4x5 | 7 | 8=4x7 | 9 | 10=4x9 | 11=6+8+10
4 | Supply of Materials for Up gradation of 11/0.4 kV, DTCs with higher capacity :
4.1 | Supply of Materials for G.I .D.P.Structure ( RSJ Poles) designed to with stand 300 Km/Hr wind speed for DTC for 100kVA (32nos), 315kVA(40nos) & 500 KVA (15nos) | MT | 32.886
4.2 | Supply of Materials for Making Plat form 1.5X1.5X2.5 Mtrs for placing the Transformers | Set | 87
4.3 | Supply of Materials for 11 kV Class polymer Silicon rubber insulators | Nos | 522
4.4 | Supply of Materials for 11/0.433 kV 3 Ph 50Hz, 100 KVA capacity distribution Transformers with oil & off load Tap Changers | Nos | 32
4.5 | Supply of Materials for 11/0.433 kV 3 Ph 50Hz, 315 KVA capacity distribution Transformers with oil & off load Tap Changers | Nos | 40
4.6 | Supply of Materials for 11/0.433 kV 3 Ph 50Hz, 500 KVA capacity distribution Transformers with oil & off load Tap Changers | Nos | 15
4.7 | Supply of Materials for LA 9 kV 10 kA Gap less metal oxide Polmer type | Nos | 261
4.8 | Supply of Materials for 11 kV Class single break Isolators 200 Amps | Set | 87
4.9 | Supply of Materials for 11kV class H.G Fuse units for protection on 11 kV side | Set | 87
4.1 | Supply of Materials for L.T Protection Distribution box with one 800 Amps & Two 400 Amps MCCBs for 500 KVA DTCs | Set | 15
4.11 | Supply of Materials for L.T Protection Distribution box with one 500 Amps & Two 250 Amps MCCBs for 315 MVA DTCs | Set | 40
4.12 | Supply of Materials for L.T Protection Distribution box with one 200 Amps & Two 100 Amps MCCBs for 100 KVA DTCs with suitable cable glands. | Set | 32
4.13 | Supply of LT XLPE 3.5 C* 300 Sq.mm, Aluminium Cable | Set | 32
4.14 | Supply of LT XLPE 3.5 C* 240 Sq.mm Aluminium Cable | Mtr | 870
4.15 | Supply of Materials for Metring equipment with 3 CTS & ETV meter etc | Set | 87
4.16 | Supply of Materials for Pipe type earthing with all associated materials as per IS 3043 | Set | 261
4.17 | Supply of Materials for Danger boards | Set | 87
4.18 | Supply of Materials for A.C Devices | Set | 87
4.19 | Supply of Materials for Foundations for Transformer structures: Soil excavation & Concrete 1:2:4 | Cum | 261
4.2 | Supply of Materials for Fencing around DTC with expanded metal - Size 5 X 3X 2.5 Mtr with gate & locking arrangements | Sq Mtr | 3480
TOTAL Column 6 tobe carried forward to Schedule No. 5. Grand Summary
Name of Bidder
Signature of Bidder
Schedules of Rates and Prices
PACKAGE--II (LOT-2)
Schedule No. 4 - Installation and Other Services (Annexure-4)
Item | Description | Unit | Qty. | Unit Price1 |  | Total Price1 |  | Unit Service Tax | Total Service Tax
|  |  |  | Local Currency Portion | Foreign Currency Portion | Local Currency Portion | Foreign Currency Portion | Local Currency Portion | Local Currency Portion
1 | 2 | 3 | 4 | 5 | 6 | 7=4x5 | 8=4x6 | 9 | 10
4 | Transportation, Storing ,Erection, Testing & Commissioning and Other Services for Up gradation of 11/0.4 kV, DTCs with higher capacity :
4.1 | Transportation, Storing ,Erection & commissioning of G.I .D.P.Structure (RSJ Poles) designed to with stand 300 Km/Hr wind speed for DTC for 100kVA (32nos), 315kVA(40nos) & 500 KVA (15nos) | MT | 32.886
4.2 | Transportation, Storing ,Erection & commissioning of Plat form( 1.5X1.5X2.5 ) Mtrs for placing the Transformers | Set | 87
4.3 | Transportation, Storing &fixing of 11 kV Class polymer Silicon rubber insulators | Nos | 522
4.4 | Transportation, Storing ,Erection, Testing & Commissioning of 11/0.433 kV 3 Ph 50Hz, 100 KVA capacity distribution Transformers with oil & off load Tap Changers | Nos | 32
4.5 | Transportation, Storing ,Erection, Testing & Commissioning of 11/0.433 kV 3 Ph 50Hz, 315 KVA capacity distribution Transformers with oil & off load Tap Changers | Nos | 40
4.6 | Transportation, Storing ,Erection, Testing & Commissioning of 11/0.433 kV 3 Ph 50Hz, 500 KVA capacity distribution Transformers with oil & off load Tap Changers | Nos | 15
4.7 | Transportation, Storing ,Erection, Testing & Commissioning of LA 9 kV 10 kA Gap less metal oxide Polmer type | Nos | 261
4.8 | Transportation, Storing ,Erection, Testing & Commissioning of 11 kV Class single break Isolators 200 Amps | Set | 87
4.9 | Transportation, Storing ,Erection, Testing & Commissioning of 11kV class H.G Fuse units for protection on 11 kV side | Set | 87
4.1 | Transportation, Storing ,Erection, Testing & Commissioning of L.T Protection Distribution box with one 800 Amps & Two 400 Amps MCCBs for 500 KVA DTCs | Set | 15
4.11 | Transportation, Storing ,Erection, Testing & Commissioning of L.T Protection Distribution box with one 500 Amps & Two 250 Amps MCCBs for 315 MVA DTCs | Set | 40
4.12 | Transportation, Storing ,Erection, Testing & Commissioning of Materials for L.T Protection Distribution box with one 200 Amps & Two 100 Amps MCCBs for 100 KVA DTCs with suitable cable glands. | Set | 32
4.13 | Transportation, Storing ,Erection, Testing & Commissioning of LT XLPE 3.5 C* 300 Sq.mm, Aluminium Cable | Set | 32
4.14 | Transportation, Storing ,Erection, Testing & Commissioning of LT XLPE 3.5 C* 240 Sq.mm Aluminium Cable | Mtr | 870
4.15 | Transportation, Storing ,Erection, Testing & Commissioning of Metring equipment with 3 CTS & ETV meter etc | Set | 87
4.16 | Transportation, Storing ,Erection, Testing & Commissioning of Pipe type earthing with all associated materials as per IS 3043 | Set | 261
4.17 | Erection of Danger boards | Set | 87
4.18 | Transportation, Storing ,Erection, Testing & Commissioning of A.C Devices | Set | 87
4.19 | Transportation, Storing and Construction of Foundations for Transformer structures: Soil excavation & Concrete 1:2:4 | Cum | 261
4.2 | Transportation, Storing and Construction of Fencing around DTC with expanded metal - Size 5 X 3X 2.5 Mtr with gate & locking arrangements | Sq Mtr | 3480
TOTAL Columns 7 and 8 tobe carried forward to Schedule No. 5. Grand Summary
Name of Bidder
Signature of Bidder
Schedules of Rates and Prices
PACKAGE--II (LOT-2)
Schedule No. 5 - Grand Summary (Annexure-4)
Schedule No. | Title | Total 1
|  | Foreign | Local
4) 4.1 | Plant and Mandatory Spare Parts Supplied from Abroad
4.2 | Plant and Mandatory Spare Parts Supplied from Within the Employer’s Country
4.3 | Design Services
4.4 | Installation and Other Services
GRAND TOTAL to be carried forward to Letter of Bid
Name of Bidder
Signature of Bidder

## Renovation of existing DTCs BOQ
Schedules of Rates and Prices
PACKAGE--II (LOT-2)
Schedule No. 1 - Plant and Mandatory Spare Parts Supplied from Abroad (Annexure-5)
Item | Description | Country of Origin | Unit | Qty. | Unit Price1 |  | Total Price1 | Taxes and Duties
[5 empty] | Foreign Currency | CIF or CIP | Foreign Currency | Local Currency
1 | 2 | 3 | 4 | 5 | 6 | 7 | 8 =5 x 7 | 9
5 | Supply of materials for Renovation of existing 11/0.4 kV, DTCs
5.1 | Supply of Materials for G.I .D.P.Structure ( RSJ Poles) designed to with stand 300 Km/Hr wind speed for DTC for 25,63,100,200,250, 315 KVA (539nos) DTCs |  | MT | 203.742
5.2 | Supply of Materials for Making foundation( Plat form )1.5X1.5X2.5 Mtrs for placing the Transformers |  | Set | 539
5.3 | Supply of Materials for 11 kV Class polymer Silicon rubber insulators (Pin and Disc) |  | Nos | 3234
5.4 | LTDB for 25,63,100,200,250, 315 KVA (539nos) DTCs |  | Nos | 539
5.5 | Supply of Materials for 11 kV Class single break Isolators 200 Amps |  | Set | 539
5.6 | Supply of Materials for 11kV class H.G Fuse units for protection on 11 kV side |  | Set | 539
5.7 | Supply of LT XLPE 3.5 C* 300 Sq.mm, Aluminium Cable |  | Mtr | 3500
5.8 | Supply of LT XLPE 3.5 C* 240 Sq.mm Aluminium Cable |  | Mtr | 7000
5.9 | Supply of materials (25 X3 ) mm GI Flat for earth connections |  | Lot | 1
5.1 | Supply of Materials for LA 9 kV 10 kA Gap less metal oxide Polmer type |  | Nos | 1617
5.11 | Supply of Materials for Pipe type earthing with all associated materials as per IS 3043 |  | Set | 1617
5.12 | Supply of Materials for Danger boards |  | Nos | 539
5.13 | Supply of Materials for Anti Climbing Devices |  | Set | 539
5.14 | Supply of Materials for Foundations for DTC structures: Soil excavation & RCC M-20(1:1.5:3) |  | Cum | 1617
5.15 | Supply of Materials for Fencing around DTC with expanded metal - Size 5 X 3X 2.5 Mtr with gate & locking arrangements |  | Sq Mtr | 21560
TOTAL Column 8 to be carried forward to Schedule No. 5. Grand Summary
Name of Bidder
Signature of Bidder
Country of Origin Declaration Form
Item | Description |  |  |  |  | Country
Schedules of Rates and Prices
PACKAGE--II (LOT-2)
Schedule No. 2 - Plant and Mandatory Spare Parts Supplied from Within the Employer’s Country (Annexure-5)
Item | Description | Unit | Qty | EXW Unit Price1 | Total EXW Price1 | Sales Tax | Total Sales Tax | Entry | Total Entry Tax | Total Price
[6 empty] | (CST/VAT) | (CST/VAT) | Tax
1 | 2 | 3 | 4 | 5 | 6=4x5 | 7 | 8=4x7 | 9 | 10=4x9 | 11=6+8+10
5 | Supply of materials for Renovation of existing 11/0.4 kV, DTCs
5.1 | Supply of Materials for G.I .D.P.Structure ( RSJ Poles) designed to with stand 300 Km/Hr wind speed for DTC for 25,63,100,200,250, 315 KVA (539nos) DTCs | MT | 203.742
5.2 | Supply of Materials for Making foundation( Plat form) 1.5X1.5X2.5 Mtrs for placing the Transformers | Set | 539
5.3 | Supply of Materials for 11 kV Class polymer Silicon rubber insulators (Pin and Disc) | Nos | 3234
5.4 | LTDB for 25,63,100,200,250, 315 KVA (539nos) DTCs | Nos | 539
5.5 | Supply of Materials for 11 kV Class single break Isolators 200 Amps | Set | 539
5.6 | Supply of Materials for 11kV class H.G Fuse units for protection on 11 kV side | Set | 539
5.7 | Supply of LT XLPE 3.5 C* 300 Sq.mm, Aluminium Cable | Mtr | 3500
5.8 | Supply of LT XLPE 3.5 C* 240 Sq.mm Aluminium Cable | Mtr | 7000
5.9 | Supply of materials (25 X3 ) mm GI Flat for earth connections | Lot | 1
5.1 | Supply of Materials for LA 9 kV 10 kA Gap less metal oxide Polmer type | Nos | 1617
5.11 | Supply of Materials for Pipe type earthing with all associated materials as per IS 3043 | Set | 1617
5.12 | Supply of Materials for Danger boards | Nos | 539
5.13 | Supply of Materials for Anti Climbing Devices | Set | 539
5.14 | Supply of Materials for Foundations for DTC structures: Soil excavation & RCC M-20(1:1.5:3) | Cum | 1617
5.15 | Supply of Materials for Fencing around DTC with expanded metal - Size 5 X 3X 2.5 Mtr with gate & locking arrangements | Sq Mtr | 21560
TOTAL Column 6 to be carried forward to Schedule No. 5. Grand Summary
Name of Bidder
Signature of Bidder
Schedules of Rates and Prices
PACKAGE--II (LOT-2)
Schedule No. 4 - Installation and Other Services (Annexure-5)
Item | Description | Unit | Qty. | Unit Price1 |  | Total Price1 |  | Unit Service Tax | Total Service Tax
|  |  |  | Local Currency Portion | Foreign Currency Portion | Local Currency Portion | Foreign Currency Portion | Local Currency Portion | Local Currency Portion
1 | 2 | 3 | 4 | 5 | 6 | 7=4x5 | 8=4x6 | 9 | 10
5 | Transportation, Storing ,Erection, Testing & Commissioning and Other Services for Renovation of existing 11/0.4 kV, DTCs
5.1 | Transportation, Storing ,Erection, Testing & Commissioning of G.I .D.P.Structure ( RSJ Poles) designed to with stand 300 Km/Hr wind speed for DTC for 25,63,100,200,250, 315 KVA (539nos) DTCs | MT | 203.742
5.2 | Transportation, Storing ,Erection & commissiong of of Founation ( Plat form) 1.5X1.5X2.5 Mtrs for placing the Transformers | Set | 539
5.3 | Transportation, Storing fixing & commissioning of 11 kV Class polymer Silicon rubber insulators (Pin and Disc) | Nos | 3234
5.4 | Transportation, Storing ,Erection & commissiong of of LTDB for 25,63,100,200,250, 315 KVA (539nos) DTCs | Nos | 539
5.5 | Transportation, Storing ,Erection & commissiong of of 11 kV Class single break Isolators 200 Amps | Set | 539
5.6 | Transportation, Storing ,Erection & commissiong of of 11kV class H.G Fuse units for protection on 11 kV side | Set | 539
5.7 | Transportation, Storing ,Erection & commissiong of of LT XLPE 3.5 C* 300 Sq.mm, Aluminium Cable | Mtr | 3500
5.8 | Transportation, Storing ,Erection & commissiong of of LT XLPE 3.5 C* 240 Sq.mm Aluminium Cable | Mtr | 7000
5.9 | Transportation, Storing ,Erection, Testing & Commissioning (25 X3 ) mm GI Flat for earth connections | Lot | 1 | [7 empty] | 3234
5.1 | Transportation, Storing ,Erection, Testing & Commissioning of LA 9 kV 10 kA Gap less metal oxide Polmer type | Nos | 1617
5.11 | Transportation, Storing ,Erection, Testing & Commissioning of Pipe type earthing with all associated materials as per IS 3043 | Set | 1617
5.12 | Fixing of Danger boards | Nos | 539
5.13 | Fixing of Anti Climbing Devices | Set | 539
5.14 | Transportation, Storing and Construction of Foundations for Transformer structures:Soil excavation & RCC M-20(1:1.5:3) | Cum | 1617
5.15 | Transportation, Storing and Construction of Fencing around DTC with expanded metal - Size 5 X 3X 2.5 Mtr with gate & locking arrangements | Sq Mtr | 21560
TOTAL Columns 7 and 8 to be carried forward to Schedule No. 5. Grand Summary
Name of Bidder
Signature of Bidder
Schedules of Rates and Prices
PACKAGE--II (LOT-2)
Schedule No. 5 - Grand Summary (Annexure-5)
Schedule No. | Title | Total 1
|  | Foreign | Local
5 ) 5.1 | Plant and Mandatory Spare Parts Supplied from Abroad
5.2 | Plant and Mandatory Spare Parts Supplied from Within the Employer’s Country
5.3 | Design Services
5.4 | Installation and Other Services
GRAND TOTAL to be carried forward to Letter of Bid
Name of Bidder
Signature of Bidder

## LT to UG conversion BOQ
Schedules of Rates and Prices
PACKAGE--II (LOT-2)
Schedule No. 1 - Plant and Mandatory Spare Parts Supplied from Abroad (Annexure-6)
Item | Description | Country of Origin | Unit | Qty. | Unit Price1 |  | Total Price1 | Taxes and Duties
[5 empty] | Foreign Currency | CIF or CIP | Foreign Currency | Local Currency
1 | 2 | 3 | 4 | 5 | 6 | 7 | 8 =5 x 7 | 9
6 | Supply of materials for Conversion of LT Over head line to 1.1kV, Three half Core, UG Cable, XLPE insulation armoured, 240 sqmm Aluminum:
6.1 | Supply of 1.1 kV, Three & half core, UG Cable,XLPE insulation armoured, 240 sq mm Aluminum |  | Km | 400
6.2 | Supply of Straight through Joint for Three & half core, UG Cable,XLPE insulation armoured, 240 sq mm Aluminum |  | Nos | 1600
6.3 | Supply of Epoxy Terminating kit (pothead) suitable for 1.1 kV, Three half core, UG Cable,XLPE insulation armoured, 240 sq mm Aluminum |  | Nos | 3200
6.4 | Supply of Compression type Aluminium Tubular in line connector for Aluminium conductor |  | Nos | 6400
6.5 | Supply of Heavy duty Copper terminals for 240 sq mm L.T.UG Cable |  | Nos | 12800
6.6 | Supply of materials for RCC Tiles of Size as per drawing |  | Km | 120
6.7 | Supply of RCC Hume Pipe for road crossing - 3mtr Long -150 MM dia |  | Nos | 400
6.8 | Supply of High Density Polyethylene(HDPE) pipe 160mm diameter ,PE-63,PN-6,12.5 mm thickness for Road/Railway crossing |  | Km | 4
6.9 | Supply of Other Misscellanous materials for completion of works. |  | L/S | 1
TOTAL Column 8 to be carried forward to Schedule No. 5. Grand Summary
Name of Bidder
Signature of Bidder
Country of Origin Declaration Form
Item | Description |  |  |  |  | Country
Schedules of Rates and Prices
PACKAGE--II (LOT-2)
Schedule No. 2 - Plant and Mandatory Spare Parts Supplied from Within the Employer’s Country (Annexure-6)
Item | Description | Unit | Qty | EXW Unit Price1 | Total EXW Price1 | Sales Tax | Total Sales Tax | Entry | Total Entry Tax | Total Price
[6 empty] | (CST/VAT) | (CST/VAT) | Tax
1 | 2 | 3 | 4 | 5 | 6=4x5 | 7 | 8=4x7 | 9 | 10=4x9 | 11=6+8+10
6 | Supply of materials for Conversion of LT Over head line to 1.1kV, Three half Core, UG Cable, XLPE insulation armoured, 240 sqmm Aluminum:
6.1 | Supply of 1.1 kV, Three half core, UG Cable,XLPE insulation armoured, 240 sq mm Aluminum | Km | 400
6.2 | Supply of Straight through Joint for Three half core, UG Cable,XLPE insulation armoured, 240 sq mm Aluminum | Nos | 1600
6.3 | Supply of Epoxy Terminating kit (pothead) suitable for 1.1 kV, Three half core, UG Cable,XLPE insulation armoured, 240 sq mm Aluminum | Nos | 3200
6.4 | Supply of Compression type Aluminium Tubular in line connector for Aluminium conductor | Nos | 6400
6.5 | Supply of Heavy duty Copper terminals for 240 sq mm L.T.UG Cable | Nos | 12800
6.6 | Supply of materials for RCC Tiles of Size as per drawing | Km | 120
6.7 | Supply of RCC Hume Pipe for road crossing - 3mtr Long -150 MM dia | Nos | 400
6.8 | Supply of High Density Polyethylene(HDPE) pipe 160mm diameter ,PE-63,PN-6,12.5 mm thickness for Road/Railway crossing | Km | 4
6.9 | Supply of Other Misscellanous materials for completion of works. | L/S | 1
TOTAL Column 6 to be carried forward to Schedule No. 5. Grand Summary
Name of Bidder
Signature of Bidder
Schedules of Rates and Prices
PACKAGE--II (LOT-2)
Schedule No. 4 - Installation and Other Services (Annexure-6)
Item | Description | Unit | Qty. | Unit Price1 |  | Total Price1 |  | Unit Service Tax | Total Service Tax
|  |  |  | Local Currency Portion | Foreign Currency Portion | Local Currency Portion | Foreign Currency Portion | Local Currency Portion | Local Currency Portion
1 | 2 | 3 | 4 | 5 | 6 | 7=4x5 | 8=4x6 | 9 | 10
6 | Transporting, Storing, Laying, Testing and Commissioning of and Other Services Of materials for Conversion of LT Over head line to 1.1kV, Three half Core, UG Cable, XLPE insulation armoured, 240 sqmm Aluminum:
6.1 | Transporting, Storing, Laying, Testing and Commissioning of 1.1 kV, Three half core, UG Cable,XLPE insulation armoured, 240 sq mm Aluminum | Km | 400
6.2 | Transporting, Storing, Erection, Testing and Commissioning of Straight through Joint for Three half core, UG Cable,XLPE insulation armoured, 240 sq mm Aluminum | Nos | 1600
6.3 | Transporting, Storing, Erection, Testing and Commissioning of Epoxy Terminating kit (pothead) suitable for 1.1 kV, Three half core, UG Cable,XLPE insulation armoured, 240 sq mm Aluminum | Nos | 3200
6.4 | Transporting, Storing, Erection, Testing and Commissioning of Compression type Aluminium Tubular in line connector for Aluminium conductor | Nos | 6400
6.5 | Transporting, Storing, Laying, Testing and Commissioning of 240 sq mm L.T.UG Cable | Nos | 12800
6.6 | Transporting, Storing, Laying, Testing and Commissioning of for RCC Tiles of Size as per drawing | Km | 120
6.7 | Transporting, Storing, Laying, Testing and Commissioning of RCC Hume Pipe for road crossing - 3mtr Long -150 MM dia | Nos | 400
6.8 | Transporting, Storing, Laying, Testing and Commissioning of High Density Polyethylene(HDPE) pipe 160mm diameter ,PE-63,PN-6,12.5 mm thickness for Road/Railway crossing | Km | 4
6.9 | Transporting, Storing, erection, & commissioning of Other Misscellanous materials for completion of works. | L/S | 1
TOTAL Columns 7 and 8 to be carried forward to Schedule No. 5. Grand Summary
Name of Bidder
Signature of Bidder
Schedules of Rates and Prices
PACKAGE--II (LOT-2)
Schedule No. 5 - Grand Summary (Annexure-6)
Schedule No. | Title | Total 1
|  | Foreign | Local
6) 6.1 | Plant and Mandatory Spare Parts Supplied from Abroad
6.2 | Plant and Mandatory Spare Parts Supplied from Within the Employer’s Country
6.3 | Design Services
7.4 | Installation and Other Services
GRAND TOTAL to be carried forward to Letter of Bid

## LT to ABC conv BOQ
Schedules of Rates and Prices
PACKAGE--II (LOT-2)
Schedule No. 1 - Plant and Mandatory Spare Parts Supplied from Abroad (Annexure-7)
Item | Description | Country of Origin | Unit | Qty. | Unit Price1 |  | Total Price1 | Taxes and Duties
[5 empty] | Foreign Currency | CIF or CIP | Foreign Currency | Local Currency
1 | 2 | 3 | 4 | 5 | 6 | 7 | 8 =5 x 7 | 9
7 | Supply of materials for Conversion of LT Over head line to Aerial Bunch Cconductor (ABC) Conductor
7.1 | Supply of Materials for 1.1 kV, Three Core, Class, three Phase Aerial Bunch Conductor (ABC) 95 sqmm |  | km | 524.4
7.2 | Supply of Materials for 1.1 kV, Three Core, Class, three Phase Aerial Bunch Cconductor (ABC) 70 Sqmm. |  | km | 790
7.3 | Supply of Materials for Aerial Bunch Conductor (ABC) straight through Joint kits suitable for 95 sqmm |  | Sets | 1575
7.4 | Supply of Materials for Aerial Bunch Conductor (ABC) straight through Joint kits suitable for 70sqmm |  | Sets | 2370
7.5 | Supply of Materials for T-Joints |  | Sets | 15540
7.6 | Supply of Materials for termination kits |  | Sets | 19425
7.7 | Supply of Polycorbonate Distribution Box ( for Loop in Loop out of AB Cables and for taking Service connections ) of Size 300 MM X 250 MM with copper bus of Size 35MM*10 MM. |  | Nos | 4500
7.8 | Supply of Materials for Suspension clamp assembly including pole clamps |  | Sets | 38850
7.9 | Supply of Materials for Dead end clamp/Anchor clamp assembly including brackets, pole clamps |  | Sets | 15540
7.1 | Supply of End caps |  | Nos | 12950
7.11 | Supply of Special Tools & tackles for Emmergency Maintanance
7.11.1 | Supply of Mobile Substation of 33/0.433 KV, 315 KVA transformer |  | Nos | 3
7.11.2 | Supply of Hydraulic Ladder |  | Nos | 2
7.11.3 | Supply of Generator (1000 kVA) with Lighting system |  | Nos | 6
7.11.4 | Supply of Motorized Hacksaw |  | Nos | 10
7.11.5 | Supply of Materials for Spare Tower Parts |  | MT | 10
7.11.6 | Supply of Cable Fault Locator |  | Nos | 3
TOTAL Column 8 to be carried forward to Schedule No. 5. Grand Summary
Name of Bidder
Signature of Bidder
Country of Origin Declaration Form
Item | Description |  |  |  |  | Country
Schedules of Rates and Prices
PACKAGE--II (LOT-2)
Schedule No. 2 - Plant and Mandatory Spare Parts Supplied from Within the Employer’s Country (Annexure-7)
Item | Description | Unit | Qty | EXW Unit Price1 | Total EXW Price1 | Sales Tax | Total Sales Tax | Entry | Total Entry Tax | Total Price
[6 empty] | (CST/VAT) | (CST/VAT) | Tax
1 | 2 | 3 | 4 | 5 | 6=4x5 | 7 | 8=4x7 | 9 | 10=4x9 | 11=6+8+10
7 | Supply of materials for Conversion of LT Over head line to Aerial Bunch Cconductor (ABC) Conductor
7.1 | Supply of Materials for 1.1 kV, Three Core, Class, three Phase Aerial Bunch Cconductor (ABC) 95 sqmm and 70 Sqmm. | km | 524.4
7.2 | Supply of Materials for 1.1 kV, Three Core, Class, three Phase Aerial Bunch Cconductor (ABC) 70 Sqmm. | km | 790
7.3 | Supply of Materials for Aerial Bunch Conductor (ABC) straight through Joint kits suitable for 95 sqmm | Sets | 1575
7.4 | Supply of Materials for Aerial Bunch Conductor (ABC) straight through Joint kits suitable for 70 sqmm | Sets | 2370
7.5 | Supply of Materials for T-Joints | Sets | 15540
7.6 | Supply of Materials for termination kits | Sets | 19425
7.7 | Supply of Polycorbonate Distribution Box ( for Loop in Loop out of AB Cables and for taking Service connections ) of Size 300 MM X 250 MM with copper bus of Size 35MM*10 MM. | Nos | 4500
7.8 | Supply of Materials for Suspension clamp assembly including pole clamps | Sets | 38850
7.9 | Supply of Materials for Dead end clamp/Anchor clamp assembly including brackets, pole clamps | Sets | 15540
7.1 | Supply of End caps | Nos | 12950
7.11 | Supply of Special Tools & tackles for Emmergency Maintanance
7.11.1 | Supply of Mobile Substation of 33/0.433 KV, 315 KVA transformer | Nos | 3
7.11.2 | Supply of Hydraulic Ladder | Nos | 2
7.11.3 | Supply of Generator (1000 kVA) with Lighting system | Nos | 6
7.11.4 | Supply of Motorized Hacksaw | Nos | 10
7.11.5 | Supply of Materials for Spare Tower Parts | MT | 10
7.11.6 | Supply of Cable Fault Locator | Nos | 3
TOTAL Column 8 to be carried forward to Schedule No. 5. Grand Summary
Name of Bidder
Signature of Bidder
Schedules of Rates and Prices
PACKAGE--II (LOT-2)
Schedule No. 4 - Installation and Other Services (Annexure-7)
Item | Description | Unit | Qty. | Unit Price1 |  | Total Price1 |  | Unit Service Tax | Total Service Tax
|  |  |  | Local Currency Portion | Foreign Currency Portion | Local Currency Portion | Foreign Currency Portion | Local Currency Portion | Local Currency Portion
1 | 2 | 3 | 4 | 5 | 6 | 7=4x5 | 8=4x6 | 9 | 10
7 | Transportation, Storing ,Erection, Testing & Commissioning and Other Services for Conversion of LT Over head line to Aerial Bunch Conductor (ABC)
7.1 | Transportation, Storing ,Erection, Testing & Commissioning of 1.1 kV, Three Core, Class, Three Phase, 95 sqmm Aerial Bunch Conductor (ABC) | km | 524.4
7.2 | Transportation, Storing ,Erection, Testing & Commissioning of 1.1 kV, Three Core, Class, Three Phase, 70 Sqmm Aerial Bunch Conductor (ABC) | km | 790
7.3 | Transportation, Storing ,Erection, Testing & Commissioning of straight through Joint kits suitable for 95 sqmm Aerial Bunch Conductor (ABC) | Sets | 1575
7.4 | Transportation, Storing ,Erection, Testing & Commissioning of Aerial Bunch Conductor (ABC) straight through Joint kits suitable for 70 sqmm | Sets | 2370
7.5 | Transportation, Storing ,Erection, Testing & Commissioning of T-Joints | Sets | 15540
7.6 | Transportation, Storing ,Erection, Testing & Commissioning of termination kits | Sets | 19425
7.7 | Supply of Polycorbonate Distribution Box ( for Loop in Loop out of AB Cables and for taking Service connections ) of Size 300 MM X 250 MM with copper bus of Size 35MM*10 MM. | Nos | 4500
7.8 | Transportation, Storing ,Erection, Testing & Commissioning of Suspension clamp assembly including pole clamps | Sets | 38850
7.9 | Transportation, Storing ,Fixing, Testing & Commissioning of Dead end clamp/Anchor clamp assembly including brackets, pole clamps | Sets | 15540
7.1 | Transportation, Storing ,Fixing, Testing & Commissioning of End caps | Nos | 12950 | [7 empty] | 7
TOTAL Columns 7 and 8 to be carried forward to Schedule No. 5. Grand Summary
Name of Bidder
Signature of Bidder
Schedules of Rates and Prices
PACKAGE--II (LOT-2)
Schedule No. 5 - Grand Summary (Annexure-7)
Schedule No. | Title | Total 1
|  | Foreign | Local
7) 7.1 | Plant and Mandatory Spare Parts Supplied from Abroad
7.2 | Plant and Mandatory Spare Parts Supplied from Within the Employer’s Country
7.3 | Design Services
7.4 | Installation and Other Services
GRAND TOTAL to be carried forward to Letter of Bid
Name of Bidder
Signature of Bidder

## FP box
Schedules of Rates and Prices
PACKAGE--II (LOT-2)
Schedule No. 1 - Plant and Mandatory Spare Parts Supplied from Abroad (Annexure-8)
Item | Description | Country of Origin | Unit | Qty. | Unit Price1 |  | Total Price1 | Taxes and Duties
[5 empty] | Foreign Currency | CIF or CIP | Foreign Currency | Local Currency
1 | 2 | 3 | 4 | 5 | 6 | 7 | 8 =5 x 7 | 9
8 | Supply of materials for L.T.,1.1 kV Galvanized sheet metal weather proof, vermin proof Distribution Feeder pillar boxes with two (2) Nos MCCBs and smart meters provision for (24 Nos Single phase + 8 Nos Three Phase) consumer installations.
8.1 | Supply of materials for LT Feeder Pillar box made up of G.I. Sheet , with two MCCBs 630 Amp for incomer & outgoing for loop cables. Eight (8) Nos 63 Amp and twenty four(24) nos 16 Amp MCBs .Bus bar for three Phases & neutral, Fibre board insulation for the inside surface. (As per details in specification) |  | Set. | 1000
8.2 | Supply of materials for LT Feeder Pillar box for LT Existing OH Line:-LT Feeder Pillar box made out of G.I. Sheet steel, with two MCCBs, 630 A for incomer & Outgoing feeder .Two MCCBs 400A for outgoing OH LT feeders. Bus bar for three Phases & neutral, Fibre board insulation for the inside surface |  | Set. | 163
8.3 | Supply of materials for Smart meters with accessories 2 Nos for each Box for recording the energy input to L.T.feeder Pillar Box,to individual consumers, protection to the service mains communication facilities to transfer on line data to central station. |  | Set. | 2326
8.4 | Supply of materials for foundation & Galvanized Fencing around L.T.F.P.Boxes |  | Nos. | 1163
8.5 | Supply of materials for Pipe type Earthing (Single Electrode with accessories) with GI Flat 50x6mm size |  | Set. | 1163
TOTAL Column 8 to be carried forward to Schedule No. 5. Grand Summary
Name of Bidder
Signature of Bidder
Country of Origin Declaration Form
Item | Description |  |  |  |  | Country
Schedules of Rates and Prices
PACKAGE--II (LOT-2)
Schedule No. 2 - Plant and Mandatory Spare Parts Supplied from Within the Employer’s Country (Annexure-8)
Item | Description | Unit | Qty | EXW Unit Price1 | Total EXW Price1 | Sales Tax | Total Sales Tax | Entry | Total Entry Tax | Total Price
[6 empty] | (CST/VAT) | (CST/VAT) | Tax
1 | 2 | 3 | 4 | 5 | 6=4x5 | 7 | 8=4x7 | 9 | 10=4x9 | 11=6+8+10
8 | Supply of materials for L.T.,1.1 kV Galvanized sheet metal weather proof, vermin proof Distribution Feeder pillar boxes with two (2) Nos MCCBs and smart meters provision for (24 Nos Single phase + 8 Nos Three Phase) consumer installations.
8.1 | Supply of materials for LT Feeder Pillar box made up of G.I. Sheet , with two MCCBs 630 Amp for incomer & outgoing for loop cables. Eight (8) Nos 63 Amp and twenty four(24) nos 16 Amp MCBs .Bus bar for three Phases & neutral, Fibre board insulation for the inside surface. (As per details in specification) |  | Set. | 1000
8.2 | Supply of materials for LT Feeder Pillar box for LT Existing OH Line:-LT Feeder Pillar box made out of G.I. Sheet steel, with two MCCBs, 630 A for incomer & Outgoing feeder .Two MCCBs 400A for outgoing OH LT feeders. Bus bar for three Phases & neutral, Fibre board insulation for the inside surface |  | Set. | 163
8.3 | Supply of materials for Smart meters with accessories 2 Nos for each Box for recording the energy input to L.T.feeder Pillar Box,to individual consumers, protection to the service mains communication facilities to transfer on line data to central station. |  | Set. | 2326
8.4 | Supply of materials for foundation & Galvanized Fencing around L.T.F.P.Boxes |  | Nos. | 1163
8.5 | Supply of materials for Pipe type Earthing (Single Electrode with accessories) with GI Flat 50x6mm size |  | Set. | 1163
TOTAL Column 6 to be carried forward to Schedule No. 5. Grand Summary
Name of Bidder
Signature of Bidder
Schedules of Rates and Prices
PACKAGE--II (LOT-2)
Schedule No. 4 - Installation and Other Services (Annexure-8)
Item | Description | Unit | Qty. | Unit Price1 |  | Total Price1 |  | Unit Service Tax | Total Service Tax
|  |  |  | Local Currency Portion | Foreign Currency Portion | Local Currency Portion | Foreign Currency Portion | Local Currency Portion | Local Currency Portion
1 | 2 | 3 | 4 | 5 | 6 | 7=4x5 | 8=4x6 | 9 | 10
8 | Transportation, Storing ,Installation, Testing & Commissioning and Other Services of materials for L.T.,1.1 kV Galvanized sheet metal weather proof, vermin proof Distribution Feeder pillar boxes with 2(Two) Nos MCCBs and smart meters provision for (24 Nos Single phase + 8 Nos Three Phase) consumer installations.
8.1 | Transportation, Storing ,Installation, Testing & Commissioning of LT Feeder Pillar box made up of G.I. Sheet , with two MCCBs 630 Amp for incomer & outgoing for loop cables. Eight (8) Nos 63 Amp and twenty four(24) nos 16 Amp MCBs .Bus bar for three Phases & neutral, Fibre board insulation for the inside surface. (As per details in specification) | Set. | 1000
8.2 | Transportation, Storing ,Installation, Testing & Commissioning of LT Feeder Pillar box for LT Existing OH Line:-LT Feeder Pillar box made out of G.I. Sheet steel, with two MCCBs, 630 A for incomer & Outgoing feeder .Two MCCBs 400A for outgoing OH LT feeders. Bus bar for three Phases & neutral, Fibre board insulation for the inside surface | Set. | 163
8.3 | Transportation, Storing ,Installation, Testing & Commissioning of Smart meters with accessories 2(Two) Nos for each Box for recording the energy input to L.T.feeder Pillar Box,to individual consumers, protection to the service mains communication facilities to transfer on line data to central station. | Set. | 2326
8.4 | Transportation, Storing and Construction of foundation, Galvanized Fencing around L.T.F.P.Boxes including civil works. | Nos. | 1163
8.5 | Transportation, Storing ,Installation, Testing & Commissioning of Pipe type Earthing (Single Electrode with accessories) with GI Flat 50x6mm size | Set. | 1163
TOTAL Columns 7 and 8 to be carried forward to Schedule No. 5. Grand Summary
Name of Bidder
Signature of Bidder
Schedules of Rates and Prices
PACKAGE--II (LOT-2)
Schedule No. 5 - Grand Summary (Annexure-8)
Schedule No. | Title | Total 1
|  | Foreign | Local
8) 8.1 | Plant and Mandatory Spare Parts Supplied from Abroad
8.2 | Plant and Mandatory Spare Parts Supplied from Within the Employer’s Country
8.3 | Design Services
8.4 | Installation and Other Services
GRAND TOTAL to be carried forward to Letter of Bid

## Inter Mediate Poles
Schedules of Rates and Prices
PACKAGE--II (LOT-2)
Schedule No. 1 - Plant and Mandatory Spare Parts Supplied from Abroad (Annexure-9)
Item | Description | Country of Origin | Unit | Qty. | Unit Price1 |  | Total Price1 | Taxes and Duties
[5 empty] | Foreign Currency | CIF or CIP | Foreign Currency | Local Currency
1 | 2 | 3 | 4 | 5 | 6 | 7 | 8 =5 x 7 | 9
9 | Supply of materials for Intermediate poles for L.T. Lines
9.1 | Supply of Materials for R.S Joists Poles 200X100 mm 9 Mtrs long with stay clamp , insulator and supporting angle |  | Nos. | 4855
9.2 | Supply of Materials for 1.1 kV Class pin insulators |  | Nos. | 19420
9.3 | Supply of Earthing materials 3 Mtr 50 mm dia Heavy gauge pipe type for grounding (Single Electrode with accessories) |  | Nos. | 4845
9.4 | Supply of Materials for Guy sets with break insulators & Guy wire |  | Sets | 9710
9.5 | Supply of Materials for Danger boards |  | Nos. | 4855
9.6 | Supply of Materials for Anti Climbing Devices |  | Sets | 4845
9.7 | Supply of Materials for Foundations for Pole structures RCC M-20 ( 1:1.5:3) |  | Cum | 14535
TOTAL Column 8 to be carried forward to Schedule No. 5. Grand Summary
Name of Bidder
Signature of Bidder
Country of Origin Declaration Form
Item | Description |  |  |  |  | Country
Schedules of Rates and Prices
PACKAGE--II (LOT-2)
Schedule No. 2 - Plant and Mandatory Spare Parts Supplied from Within the Employer’s Country (Annexure-9)
Item | Description | Unit | Qty | EXW Unit Price1 | Total EXW Price1 | Sales Tax | Total Sales Tax | Entry | Total Entry Tax | Total Price
[6 empty] | (CST/VAT) | (CST/VAT) | Tax
1 | 2 | 3 | 4 | 5 | 6=4x5 | 7 | 8=4x7 | 9 | 10=4x9 | 11=6+8+10
9 | Supply of materials for Intermediate poles for L.T. Lines
9.1 | Supply of Materials for R.S Joists Poles 200X100 mm 9 Mtrs long with stay clamp , insulator and supporting angle | Nos. | 4855
9.2 | Supply of Materials for 1.1 kV Class pin insulators | Nos. | 19420
9.3 | Supply of Earthing materials 3 Mtr 50 mm dia Heavy gauge pipe type for grounding (Single Electrode with accessories) | Nos. | 4845
9.4 | Supply of Materials for Guy sets with break insulators & Guy wire | Sets | 9710
9.5 | Supply of Materials for Danger boards | Nos. | 4855
9.6 | Supply of Materials for A.C Devices | Sets | 4845
9.7 | Supply of Materials for Foundations for Pole structures RCC M-20 ( 1:1.5:3) | Cum | 14535
TOTAL Column 6 to be carried forward to Schedule No. 5. Grand Summary
Name of Bidder
Signature of Bidder
Schedules of Rates and Prices
PACKAGE--II (LOT-2)
Schedule No. 4 - Installation and Other Services (Annexure-9)
Item | Description | Unit | Qty. | Unit Price1 |  | Total Price1 |  | Unit Service Tax | Total Service Tax
|  |  |  | Local Currency Portion | Foreign Currency Portion | Local Currency Portion | Foreign Currency Portion | Local Currency Portion | Local Currency Portion
1 | 2 | 3 | 4 | 5 | 6 | 7=4x5 | 8=4x6 | 9 | 10
9 | Transportation, Storing , Erection & Commissioning and Other Services of Intermediate poles for L.T. Lines
9.1 | Transportation, Storing ,Erection & commissioning of R.S Joists Poles 200X100 mm 9 Mtrs long with stay clamp , insulator and supporting angle | Nos | 4855
9.2 | Transportation, Storing ,Erection & commissioning of 1.1 kV Class pin insulators | Nos | 19420
9.3 | Transportation, Storing ,Erection & commissioning of Earthing materials 3 Mtr 50 mm dia Heavy gauge pipe type for grounding (Single Electrode with accessories) | Nos | 4845
9.4 | Transportation, Storing ,Erection of Guy sets with break insulators & Guy wire | Sets | 9710
9.5 | Erection of Danger boards | Nos | 4855
9.6 | Transportation, Storing ,Erection, Testing & Commissioning of A.C Devices | Sets | 4845
9.7 | Transportation, Storing & Construction of Foundations with soil exavation for Pole structures & Concrete M-20 grade (1:1.5:3) | Cum | 14535
TOTAL Columns 7 and 8 to be carried forward to Schedule No. 5. Grand Summary
Name of Bidder
Signature of Bidder
Schedules of Rates and Prices
PACKAGE--II (LOT-2)
Schedule No. 5 - Grand Summary (Annexure-9)
Schedule No. | Title | Total 1
|  | Foreign | Local
9) 9.1 | Plant and Mandatory Spare Parts Supplied from Abroad
9.2 | Plant and Mandatory Spare Parts Supplied from Within the Employer’s Country
9.3 | Design Services
9.4 | Installation and Other Services
GRAND TOTAL to be carried forward to Letter of Bid
Name of Bidder
Signature of Bidder

## 11kV RMU & CSS
Schedules of Rates and Prices
PACKAGE-II (LOT-2)
Schedule No. 1 - Plant and Mandatory Spare Parts Supplied from Abroad (Annexure-10)
Item | Description | Country of Origin | Unit | Qty. | Unit Price1 |  | Total Price1 | Taxes and Duties
[5 empty] | Foreign Currency | CIF or CIP | Foreign Currency | Local Currency
1 | 2 | 3 | 4 | 5 | 6 | 7 | 8 =5 x 7 | 9
10 | Supply of materials for installation of 11 kV RMU and 750kVA ,11/0.4kV,Compact substation
10.1 | Supply of four (4) way motorised Main RMU with FPI SCADA automation with RMU foundation, earthing & fencing |  | Nos | 79
10.1.1 | Supply of three (3) way motorized Mini RMU with FPI SCADA automation with RMU foundation, earthing & fencing |  | Nos | 272
10.1.2 | supply of Earthing materials 3 Mtr 50 mm dia Heavy gauge pipe type for grounding (Single Electrode with accessories) with GI Flat 50x6mm size 0.03 MT / Each Earthing |  | Nos | 702
10.1.3 | supply of materials for Foundation for RMUs using M-20 grade concrete including excavation,PCC and steel reinforcement |  | Nos | 351
10.1.4 | Supply of materials for Galvanized Fencing around each RMU and fencing size of ( 3x1.5x2)Mtr. |  | Nos | 351
10.2 | Supply of Compact type, Packaged Sub-station 11kV/433 V ,750 KVA transformer with foundation, earthing & fencing |  | Nos | 102
10.2.1 | supply of Earthing materials 3 Mtr 50 mm dia Heavy gauge pipe type for grounding (Single Electrode with accessories) with GI Flat 50x6mm size 0.03 MT / Each Earthing |  | Nos | 510
10.2.2 | supply of materials for Foundation for Packaged Sub-Station using M-20 grade concrete including excavation,PCC and steel reinforcement |  | Nos | 102
10.2.3 | Supply of materials for Galvanized Fencing around each Packaged Sub-Station and fencing size of ( 5x3x2)Mtr. |  | Nos | 102
10.4 | Supply of 11kV, Three Core, UG Cable, XLPE Insulated, 240 sqmm Aluminium |  | Mtr | 3550
10.5 | Supply of Termination kit for Three Core,UG Cable, XLPE Insulated 240 sqmm Aluminium |  | Nos | 102
TOTAL Column 8 to be carried forward to Schedule No. 5. Grand Summary
Name of Bidder
Signature of Bidder
Country of Origin Declaration Form
Item | Description |  |  |  |  | Country
Schedules of Rates and Prices
PACKAGE-II (LOT-2)
Schedule No. 2 - Plant and Mandatory Spare Parts Supplied from Within the Employer’s Country (Annexure-10)
Item | Description | Unit | Qty | EXW Unit Price1 | Total EXW Price1 | Sales Tax | Total Sales Tax | Entry | Total Entry Tax | Total Price
[6 empty] | (CST/VAT) | (CST/VAT) | Tax
1 | 2 | 3 | 4 | 5 | 6=4x5 | 7 | 8=4x7 | 9 | 10=4x9 | 11=6+8+10
10 | Supply of materials for installation of 11 kV RMU and 750kVA ,11/0.4kV,Compact substation
10.1 | Supply of four (4) way motorised Main RMU with FPI SCADA automation with RMU foundation, earthing & fencing | Nos | 79
10.1.1 | Supply of three (3) way motorized Mini RMU with FPI SCADA automation with RMU foundation, earthing & fencing | Nos | 272
10.1.2 | supply of Earthing materials 3 Mtr 50 mm dia Heavy gauge pipe type for grounding (Single Electrode with accessories) with GI Flat 50x6mm size 0.03 MT / Each Earthing | Nos | 702
10.1.3 | supply of materials for Foundation for RMUs using M-20 grade concrete including excavation,PCC and steel reinforcement | Nos | 351
10.1.4 | Supply of materials for Galvanized Fencing around each RMU and fencing size of ( 3x1.5x2)Mtr. | Nos | 351
10.2 | Supply of Compact type, Packaged Sub-station 11kV/433 V ,750 KVA transformer with foundation, earthing & fencing | Nos | 102
10.2.1 | supply of Earthing materials 3 Mtr 50 mm dia Heavy gauge pipe type for grounding (Single Electrode with accessories) with GI Flat 50x6mm size 0.03 MT / Each Earthing | Nos | 510
10.2.2 | supply of materials for Foundation for Packaged Sub-Station using M-20 grade concrete including excavation,PCC and steel reinforcement | Nos | 102
10.2.3 | Supply of materials for Galvanized Fencing around each Packaged Sub-Station and fencing size of ( 5x3x2)Mtr. | Nos | 102
10.3 | Supply of Three (3) way Gang Operated Switch (GOS) | Nos | 24
10.4 | Supply of 11kV, Three Core, UG Cable, XLPE Insulated, 240 sqmm Aluminium | Mtr | 3550
10.5 | Supply of Termination kit for Three Core,UG Cable, XLPE Insulated 240 sqmm Aluminium | Nos | 102
TOTAL Column 6 to be carried forward to Schedule No. 5. Grand Summary
Name of Bidder
Signature of Bidder
Schedules of Rates and Prices
PACKAGE-II (LOT-2)
Schedule No. 4 - Installation and Other Services (Annexure-10)
Item | Description | Unit | Qty. | Unit Price1 |  | Total Price1 |  | Unit Service Tax | Total Service Tax
|  |  |  | Local Currency Portion | Foreign Currency Portion | Local Currency Portion | Foreign Currency Portion | Local Currency Portion | Local Currency Portion
1 | 2 | 3 | 4 | 5 | 6 | 7=4x5 | 8=4x6 | 9 | 10
10 | Transportation, Storing , Erection , Testing & Commissioning materials for installation of 11kV RMU and 750kVA ,11/0.4kV,Compact substation
10.1.1 | Transportation, Storing ,Erection, Testing & Commissioning of four (4) way motorised Main RMU with FPI SCADA automation with RMU foundation, earthing & fencing | Nos | 79
10.1.2 | Transportation, Storing ,Erection, Testing & Commissioning of three (3) way motorized Mini RMU with FPI SCADA automation with RMU foundation, earthing & fencing | Nos | 272
10.1.3 | Transportation, Storing ,Erection, Testing & Commissioning of Earthing materials 3 Mtr 50 mm dia Heavy gauge pipe type for grounding (Single Electrode with accessories) with GI Flat 50x6mm size 0.03 MT / Each Earthing | Nos | 702
10.1.4 | supply of materials for Foundation for RMUs using M-20 grade concrete including excavation,PCC and steel reinforcement | Nos | 351
10.1.5 | Transportation, Storing ,Erection, Testing & Commissioning of materials for Galvanized Fencing around each RMU and fencing size of ( 3x1.5x2)Mtr. | Nos | 351
10.2 | Transportation, Storing ,Erection, Testing & Commissioning of Compact type, Packaged Sub-station 11kV/433 V ,750 KVA transformer with foundation, earthing & fencing | Nos | 102
10.2.1 | Transportation, Storing ,Erection, Testing & Commissioning of Earthing materials 3 Mtr 50 mm dia Heavy gauge pipe type for grounding (Single Electrode with accessories) with GI Flat 50x6mm size 0.03 MT / Each Earthing | Nos | 510
10.2.2 | Transportation, Storing ,Erection, Testing & Commissioning of materials for Foundation for RMUs using M-20 grade concrete including excavation,PCC and steel reinforcement | Nos | 102
10.2.3 | Transportation, Storing ,Erection, Testing & Commissioning of materials for Galvanized Fencing around each RMU and fencing size of ( 5x3x2)Mtr. | Nos | 102
10.3 | Supply of Three (3) way Gang Operated Switch (GOS) | Nos | 24
10.4 | Transporting, Storing, Laying , Testing and Commissioning of 11kV, Three Core, UG Cable, XLPE Insulated, 240 sqmm Aluminium | Mtr | 3550
10.5 | Transporting, Storing, Erection, Testing and Commissioning of Termination kit for Three Core,UG Cable, XLPE Insulated 240 sqmm Aluminium | Nos | 102
TOTAL Columns 7 and 8 to be carried forward to Schedule No. 5. Grand Summary
Name of Bidder
Signature of Bidder
Schedules of Rates and Prices
PACKAGE-II (LOT-2)
Schedule No. 5 - Grand Summary (Annexure-1)
Schedule No. | Title | Total 1
|  | Foreign | Local
1) 1.1 | Plant and Mandatory Spare Parts Supplied from Abroad
1.2 | Plant and Mandatory Spare Parts Supplied from Within the Employer’s Country
1.3 | Design Services
1.4 | Installation and Other Services
GRAND TOTAL to be carried forward to Letter of Bid

## Abstract Package-II (LOT-2)
Schedules of Rates and Prices
ABSTRACT of PACKAGE--II (LOT-2)
Schedule No. 1 - Plant and Mandatory Spare Parts Supplied from Abroad
Item | Description | Country of Origin | Unit | Qty. | Unit Price1 |  | Total Price1 | Taxes and Duties
[5 empty] | Foreign Currency | CIF or CIP | Foreign Currency | Local Currency
1 | 2 | 3 | 4 | 5 | 6 | 7 | 8 =5 x 7 | 9
1 | Annexure-1
2 | Annexure-2
3 | Annexure-3
4 | Annexure-4
5 | Annexure-5
6 | Annexure-6
7 | Annexure-7
8 | Annexure-8
9 | Annexure-9
10 | Annexure-10
TOTAL Column 8 to be carried forward to Schedule No. 5. Grand Summary
Name of Bidder
Signature of Bidder
Country of Origin Declaration Form
Item | Description |  |  |  |  | Country
Schedules of Rates and Prices
ABSTRACT of PACKAGE-II (LOT-2)
Schedule No. 2 - Plant and Mandatory Spare Parts Supplied from Within the Employer’s Country
Item | Description | Unit | Qty | EXW Unit Price1 | Total EXW Price1 | Sales Tax | Total Sales Tax | Entry | Total Entry Tax | Total Price
[6 empty] | (CST/VAT) | (CST/VAT) | Tax
1 | 2 | 3 | 4 | 5 | 6=4x5 | 7 | 8=4x7 | 9 | 10=4x9 | 11=6+8+10
1 | Annexure-1
2 | Annexure-2
3 | Annexure-3
4 | Annexure-4
5 | Annexure-5
6 | Annexure-6
7 | Annexure-7
8 | Annexure-8
9 | Annexure-9
10 | Annexure-10
TOTAL Column 6 to be carried forward to Schedule No. 5. Grand Summary
Name of Bidder
Signature of Bidder
Schedules of Rates and Prices
ABSTRACT of PACKAGE-II (LOT-2)
Schedule No. 4 - Installation and Other Services
Item | Description | Unit | Qty. | Unit Price1 |  | Total Price1 |  | Unit Service Tax | Total Service Tax
|  |  |  | Local Currency Portion | Foreign Currency Portion | Local Currency Portion | Foreign Currency Portion | Local Currency Portion | Local Currency Portion
1 | 2 | 3 | 4 | 5 | 6 | 7=4x5 | 8=4x6 | 9 | 10
1 | Annexure-1
2 | Annexure-2
3 | Annexure-3
4 | Annexure-4
5 | Annexure-5
6 | Annexure-6
7 | Annexure-7
8 | Annexure-8
9 | Annexure-9
10 | Annexure-10
TOTAL Columns 7 and 8 to be carried forward to Schedule No. 5. Grand Summary
Name of Bidder
Signature of Bidder
Schedules of Rates and Prices
ABSTRACT of PACKAGE-II (LOT-2)
Schedule No. 5 - Grand Summary
Schedule No. | Title | [5 empty] | Total 1
[7 empty] | Foreign | Local
1 | Annexure-1
2 | Annexure-2
3 | Annexure-3
4 | Annexure-4
5 | Annexure-5
6 | Annexure-6
7 | Annexure-7
8 | Annexure-8
9 | Annexure-9
10 | Annexure-10
GRAND TOTAL to be carried forward to Letter of Bid
Name of Bidder
Signature of Bidder