## GIS SS BOQ
Schedules of Rates and Prices
Package-I (LOT-1)
Schedule No. 1 - Plant and Mandatory Spare Parts Supplied from Abroad
Item | Description | Country of Origin | Unit | Qty. | Unit Price1 |  | Total Price1 | Taxes and Duties
[5 empty] | Foreign Currency | CIF or CIP | Foreign Currency | Local Currency
1 | 2 | 3 | 4 | 5 | 6 | 7 | 8 = 5x 7 | 9
1 | Supply of132 KV GIS EQUIPMENTS
1.1 | Supply of 145kV, 2000 A, 40 kA for 3 sec, SF6 gas insulated Line feeder bay module each comprising of SF6 gas insulated circuit breaker, current transformer, bus-bar dis connectors with common grounding switch, dis connectors with safety grounding switch(es), high speed fault making grounding switch,local control cubicle, SF6 gas monitoring system for complete bay, 132kV UG cable connection to complete Transformer Bay Module. |  | SET | 2
1.2 | Supply of 145kV, 2000A, 40 kA for 3 sec , SF6 gas insulated Line feeder bay module each comprising of SF6 gas insulated circuit breaker, current transformer, bus-bar dis connectors with common grounding switch, dis connectors with safety grounding switch(es), high speed fault making grounding switch,local control cubicle, SF6 gas monitoring system for complete bay, 132kV UG cable connection to complete Feeder Bay Module. |  | SET | 2
1.3 | Supply of 145kV , 40 kA for 3 sec, 3- phase Isolated , SF6 gas insulated , metal enclosed 3150A bus bars each enclosed in bus enclosures running along the length of the switchgear to interconnect each of circuit breaker bay module. Each bus bar set shall be complete with potential transformer, dis connectors , bus bar grounding switch, SF6 gas monitoring system for the complete bus etc. |  | SET | 2
1.4 | Supply of 145kV, 3150A, 40 kA for 3 sec, SF6 gas insulated Bus Coupler Bay Module comprising of SF6 gas insulated circuit breaker, current transformer, disconnector with safety grounding switch(es). Local control cubicle, SF6 gas monitoring system for the complete bay etc. |  | SET | 1
1.5 | Supply of 132 kV Power Cable XLPE insulated 800 Sqmm Copper for the GIS system connecting to Power Transformer and Bays |  | LOT | 1
1.6 | 120kV, 10kA, class-III, Metal oxide Gapless type Lightning Arrester (1-Phase) (Transformer side) |  | Nos. | 6
1.7 | 132kV Outdoor Termination suitable for 1Cx800 Sq.mm (Transformer side) |  | Nos. | 6
1.8 | 132kV Indoor termination kit suitable for 1Cx800 Sq.mm (GIS side for Transformer baymodule) |  | Nos. | 6
1.9 | 132kV Indoor termination kit suitable for 1Cx630 Sq.mm (GIS side for Line bay module) |  | Nos. | 6
2 | Supply of 33 KV GIS EQUIPMENT:
2.1 | Supply of 36 KV, 1250 A, 25 kA for 3 sec, SF6 gas insulated transformor bay module each comprising of SF6 gas insulated circuit breaker, current transformer, bus-bar dis connectors with common grounding switch, dis connectors with safety grounding switch(es),local control cubicle, SF6 gas monitoring system for complete bay, gas insulated terminal connection for connecting Transformer through cable etc to complete transformer bay module. |  | SET | 2
2.2 | Supply of 36 KV, 1250A, 25 kA for 3 sec , SF6 gas insulated Line feeder bay module each comprising of SF6 gas insulated circuit breaker, current transformer, bus-bar dis connectors with common grounding switch, dis connectors with safety grounding switch(es), surge arrester, local control cubicle, SF6 gas monitoring system for complete bay, gas insulated terminal connection for connecting Line through cable etc to complete Line bay module. |  | SET | 5
2.3 | Supply of 36 KV, 1250A, 25 kA for 3 sec, SF6 gas insulated Bay Module comprising of SF6 gas insulated circuit breaker, current transformer, disconnectors switches, disconnector with safety grounding switch(es) & 36 KV , 25 kA for 3 sec, 3- phase Isolated , SF6 gas insulated , metal enclosed 2000 A bus bars each enclosed in bus enclosures running along the length of the switchgear to interconnect each of circuit breaker bay module. Each bus bar set shall be complete with potential transformer, dis conectors , bus bar grounding switch, Local control cubicle, SF6 gas monitoring system etc. |  | SET | 1
2.4 | Supply of 33 kV Power Cable XLPE insulated 630 Sqmm Copper for the GIS system connecting to Power Transformer and 33 kV Bays |  | LOT | 1
2.5 | 30kV, 10kA class-III, Metal Oxide Gapless type Lightning Arrester (1-Phase) (Transformer side) |  | Nos. | 6
2.6 | 33kV Outdoor terminations kits suitable for 1RX1C x 630 Sq.mm (Transformer side) |  | Nos. | 6
2.7 | 33kV Indoor terminations kits suitable for 1RX1C x 630 Sq.mm (GIS side) |  | Nos. | 6
2.8 | 33kV Post Insulator with creepage distance of 900mm and Cantilever strength 4kN (Transformer side) |  | Nos. | 6
3 | Supply of SUBSTATION EARTHING SYSTEMS ( As Per Technical Specification) |  | LOT | 1
4 | Supply of POWER CABLES,1.1KV,XLPE & PVC ,ARMOURED, ALUMINIUM CONDUCTOR (As per Technical Specification) |  | LOT | 1
5 | Supply of CONTROL CABLES 1.1 kV PVC Stranded COPPER As per technical specification |  | LOT | 1
6 | Supply of ACCESSORIES FOR OPGW SYSTEM ( AS PER TECHNICAL SPECIFICATION) |  | LOT | 3
7 | Supply of EPABX(Telephone Exchange) standard complied to ITU-T-G-711,G-712,Q-507, Q-517 capacity 16 lines /Trunks (2W,4W,RSU),Universal Numbering scheme,Operating console,Desktop PC-Menue driven. |  | No | 1
8 | SUPPLY OF STATION TRANSFORMER 33KV/433V,250 KVA & OTHER MATERIALS FOR MEETING THE AUXILIARY SUPPLY OF THE SUB-STATION AS PER TECHNICAL SPECIFICATION |  | No | 2
8.1 | Supply of other materials for station transformers
8.2 | DP STRUCTURE: each set shall comprise of [2X 9.0 Mtrs(ISBM:200X100 mm(min) RS Joist(beam) with bracings of suitable channels (ISMC 75X40) & angles (L50X50X6) & different size Steel plate of 10 mm thick etc]. |  | Set | 2
8.3 | 33kV AB SWITCH IN 33kV SIDE including required GI pipe(horizontal & vertically down) & handle for operation of AB switch (3-ph) |  | Set | 2
8.4 | HG fuse set for 33kV side of the Station transformer including base(each set comprises three single 50A HG fuse) (3-ph) |  | Set | 2
8.5 | 30kV Surge Arrestor (1-Ph) with discharge Class 2 and 10kA discharge current. |  | Nos. | 6
8.6 | 33kV Post Insulator with creepage distance of 900mm and Cantilever strength 4kN |  | set | 1
8.7 | Supply of 33 kV Power Cable XLPE insulated 3C x 95Sqmm Copper for the GIS system connecting to Station Transformer and 33 kV GIS Bays along with cable accessories |  | mtrs | 120
9 | Supply of SUB-STATION SWITCH YARD LIGHTING,IT INCLUDES SUPPLY OF FIXTURES & LAMPS (LED) of reputed make (Philips/CGL/Bajaj) with switch gear,GI Conduit etc.(Lighting fixtures are to be fixed rigidly on the Column at a suitable height so that the required lux can be maintained). |  | LOT | 1
10 | Supply of PROTECTION,CONTROL METERING, EVENT LOGGER,BUS BAR PROTN PAN AS PER TECH SPEC WITH SUB-STATION AUTOMATION(132kV side) IEC 61850 compliant & as per technical specification. |  | SET | 1
11 | 132 KV SIDE Supply of SUB-STATION AUTOMATION SYSTEM (COMPRISING OF 02 Nos. FEEDER BAYS + 02 TRANSFORMER BAYS + 01 Nos. BUS COUPLER BAYS) Supply of Substation Automation System as per technical specification IEC 61850 complaint for the Below Listed Bays,Supply of Substation Automation System as per technical specification IEC 61850 complaint for the Below Listed Bays, 1. 132kV Line Feeder - 2 No 2. 132kV Transformer - 2 No 3. 132kV Bus Coupler - 1 No 4. 33kV Transformer I/C - 2 No 5. 33kV Line Feeder - 5 No. 6. Aux System - 1 Set |  | SET | 1
11.1 | Supply of BCU FOR CONTROLLING AND MONITORING OF AUXILIARY SYSTEM & OTHER ACCESSORIES( COMPRISING SERVERS,ENGG STATION,WORKS STATION,UPS etc (TO BE LOCATED IN THE CENTRAL CONTROL ROOM)FOR BOTH 132 & 33 KV SIDE OF THE GIS SUB-STATION. As per Technical specification. |  | SET | 1
11.2 | Supply of FEEDER PROTECTION RELAY PANEL (MAIN & BACK UP DIRECTIONAL O/C & E/F PROTECTION WITH AUTO RECLOSURE) |  | NOS | 2
11.3 | Supply of TRANSFORMER PROTECTION RELAY PANEL(MAIN & BACK UP DIRECTIONAL O/C & E/F PROTECTION FOR HV & LV SIDE) |  | NOS | 2
11.4 | Supply of BUS COUPLER PROTECTION RELAY PANEL for 132kV |  | NOS | 1
11.5 | Supply of BUS-BAR(DUPLICATED) PROTECTION RELAY PANEL |  | SET | 1
12 | 33 KV SIDE Supply of FEEDER PROTECTION RELAY PANEL |  | NOS | 5
12.1 | Supply of TRANSFORMER PROTECTION RELAY PANEL(132/33 KV, 40 MVA) 33kv side |  | NOS | 2
13 | Supply of AC SYSTEM: MAIN AC DB,(HAVING 800 A,50KA,DRAWOUT TYPE ACB WITH 3 O/C,E/F,U/V RELAYING FACILITY INDOOR TYPE AS PER SPECIFICATION.(MAIN DB-1,MAIN DB-2 WITH B/C), ACDB,MAIN LIGHTING DISTRIBUTION BOARD, INDOOR LIGHTING DISTRIBUTION BOARD, EMERGENCY LIGHTING DISTRIBUTION BOARD & INDOOR RECEPTACLE BOARD etc. |  | SET | 1
14 | Supply of DC SYSTEM: 220 V DC BOARD (HAVING 100A DC MCCB AS INCOMER, E/F (EARTH LEAKAGE), UNDER & OVER VOLTAGE AS PER SPECIFICATION (DC DB-1,DC DB-2 & B/C), 220 V DC EMERGENCY DISTRIBUTION BOARD, BATTERY CHARGER, DISTILLED WATER PLANT, OTHER TOOLS AND PLANTS (T&P's) |  | SET | 1
14.1 | BATTERY (350 AH PLANTE TYPE) FOR 220 V DC |  | Nos | 2
14.2 | BATTERY CHARGER FOR 220 V, 60/70A, 350 AH BATTERY (FLOAT AND FLOAT CUM BOOST) |  | Nos | 2
14.3 | 48 V Battery,Battery Charger,Telephone set & accessories
14.4 | 25 PAIR ARMOURED JELLY FILLED CABLE |  | Mtrs | 1000
14.5 | 10 PAIR ARMOURED TELEPHONE CABLES |  | Mtrs | 1000
14.6 | 4 PAIR NON ARMOURED TELEPHONE CABLES |  | Mtrs | 400
14.7 | 2 WIRE TELEPHONE SET |  | NO | 10
14.8 | 48 V DCDB as per technical specification |  | SET | 1
14.9 | VRLA TYPE BATTERY 350AH (FOR 48 V) |  | Nos | 2
14.1 | BATTERY CHARGER FOR 48 V, 350 AH 70 AMP FLOAT CUM BOOST CHARGER AS RECOMMENDED BY THE VRLA BATTERY MAUNFACTURER |  | Nos | 2
15 | Supply of materials for 33 kV Out going feeders (AIS) 5(five) Nos
15.1 | Supply of 33kV LA |  | Nos | 15
15.2 | Supply of 33kV cable termination kit for AIS bushing |  | Nos | 5
15.3 | Supply of materials for 33kV AIS Structure with Civil foundation |  | Lot | 5
16 | Supply of OFFICE FURNITURE as per requirement (Godrej make) |  | LOT | 1
17 | Supply of EOT Crane for 132 kV GIS Hall (5T Capacity) including all accessories with control panel.) |  | No | 1
18 | 132/33 kV, 40 MVA Transformer (No) ( Supplied by OWNER) |  | No | 2
18.1 | Supply of materials for Foundation of Power Transformer as per Tech. Specification |  | No | 2
19 | Supply of materials for GIS Sub Station Building , Control room and Foundation ( As per specified layout drawings) |  | No | 1
20 | Supply of materials for Sub Station Civil work
20.1 | Supply of materials for Boundary Wall with main GI gate as per specification |  | Mtr | 985
20.2 | Supply of materials for Sub station earth filling |  | Cum | 6675
20.3 | Supply of materials for Sub station campus road as per specification |  | Mtr | 350
20.4 | Supply of materials for Sub station drainage as per specification |  | Mtr | 400
21 | Supply of materials for Water system like 4 inch Dia bore well with Quality Pipes, 0.5 HP submersivele pump, 1000 lts OH tank, Sanitary fittings,switch yard water hydrant system, tap for garden etc |  | LOT | 1
22 | SUPPLY OF ESSENTIAL TOOLS
22.1 | Enclosure insulators and main circuit of bus bar |  | Set | 1
22.2 | SF6 Pressure gauges |  | Set | 2
22.3 | SF6 Pressure relief devices |  | Set | 2
22.4 | Oil pressure switch |  | Set | 2
22.5 | SF6 gas in steel bottle 52 Kg / bottle |  | Nos. | 2
22.6 | Hydraulic Pump/spring charge motor for circuit breakers |  | Set | 1
22.7 | Rupture disc for circuit breakers / potential transformer |  | Nos. | 1
22.8 | Rupture disc for other compartments |  | Nos. | 2
22.9 | SF6 gas leak detector |  | Set | 1
22.1 | Hygrometer |  | Set | 1
22.11 | Milli volt drop measurement appliance |  | Set | 1
22.12 | One set of pipe grooving tools for the hydraulic operating mechanism |  | Set | 1
23 | ACCESSORIES FOR OFC SYSTEM AS PER TECHNICAL SPECIFICATION
23.1 | FODP(Fibre Optics Distribuition Panel) 48 F: In-Door type , rack mounted with FCPC coupling and pig tails (DWSM Fibre) |  | NOS | 2
23.2 | Integrated universal MOX (U MUX) having interface facility for speech , data and HV line protection. |  | SET | 2
23.3 | Set up spare cards for U MUX (1 Set) (1 No. each module) |  | LOT | 2
23.4 | Remote Terminal Unit(R.T.U) , transducer cubicle designed for power utilities SCADA operation.Complied to IEC-870-5-101 Specifications.Transducers and inetrfacing cards for analog input, pulse input, binary input and digital output(optional) |  | NOS | 2
23.5 | Splitter suitable for interacting with CFE panel at BBSR Sub-LDC |  | NOS | 2
24 | Fire fighting system (portable and wheel mounted sets for control room, equipment like transformer and other areas as per technical specificatin)
24.1 | FOAM TYPE-9 LTRS |  | NOS | 4
24.2 | DRY CHEMICAL POWDER(TROLLEY MOUNTED)- 22.5 KGS |  | NOS | 4
24.3 | DRY POWDER TYPE - 5 KGS |  | NOS | 4
24.4 | CO2 - 4.5 KGS |  | NOS | 10
24.5 | CO2 - 9 KGS |  | NOS | 10
24.6 | CO2 (TROLLY MOUNTED)- 22.5 KGS |  | NOS | 4
24.7 | Water type-9Ltrs |  | NOS | 4
24.8 | 4.5KG DCP Type |  | NOS | 4
24.9 | Mechanical Foam type-50Ltr |  | NOS | 2
24.1 | Smoke detection system |  | Set | 1
24.11 | Fire Alarm System |  | Set | 1
24.12 | FIRE BUCKET (6 NOS IN EACH STAND) WITH STAND |  | SET | 5
25 | 2 TR CAPACITY SPLIT AIR CONDITIONING UNITS WITH REMOTE CONTROL FACILITY: INCLUDING SUPPLY OF 5 star rated AIR CONDITIONERS, Automatic Voltage Stabiliser, CONTROL BOXES ETC FOR COMPLETING THE A.C SCHEME.(AS PER SPECIFICATION ) FOR CONTROL ROOM, CARRIER ROOM & CONFERENCE ROOM.,OFFICE ROOM etc (*SUPPLY OF CABLES ARE COVERED IN CABLE ITEMS AS INDICATED ABOVE) |  | Set | 20
26 | Air ventilation,fans etc for 132/33 KV GIS Cum Control Room Building as per technical spec and latest Indian standard |  | set | 1
27 | Erection hardware (clamps, connectors & busbar materials) |  | Lot | 1
TOTAL Column 8 to be carried forward to Schedule No. 5. Grand Summary
Name of Bidder
Signature of Bidder
Country of Origin Declaration Form
Item | Description |  |  |  |  | Country
Schedules of Rates and Prices
Package-I (LOT-1)
Schedule No. 2 - Plant and Mandatory Spare Parts Supplied from Within the Employer’s Country
Item | Description | Unit | Qty | EXW Unit Price1 | Total EXW Price1 | Sales Tax | Total Sales Tax | Entry
[6 empty] | (CST/VAT) | (CST/VAT) | Tax
1 | 2 | 3 | 4 | 5 | 6=3X5 | 7 | 8=4X7 | 9
1 | Supply of132 KV GIS EQUIPMENTS
1.1 | Supply of 145kV, 2000 A, 40 kA for 3 sec, SF6 gas insulated Line feeder bay module each comprising of SF6 gas insulated circuit breaker, current transformer, bus-bar dis connectors with common grounding switch, dis connectors with safety grounding switch(es), high speed fault making grounding switch,local control cubicle, SF6 gas monitoring system for complete bay, 132kV UG cable connection to complete Transformer Bay Module. | SET | 2
1.2 | Supply of 145kV, 2000A, 40 kA for 3 sec , SF6 gas insulated Line feeder bay module each comprising of SF6 gas insulated circuit breaker, current transformer, bus-bar dis connectors with common grounding switch, dis connectors with safety grounding switch(es), high speed fault making grounding switch,local control cubicle, SF6 gas monitoring system for complete bay, 132kV UG cable connection to complete Feeder Bay Module. | SET | 2
1.3 | Supply of 145kV , 40 kA for 3 sec, 3- phase Isolated , SF6 gas insulated , metal enclosed 3150A bus bars each enclosed in bus enclosures running along the length of the switchgear to interconnect each of circuit breaker bay module. Each bus bar set shall be complete with potential transformer, dis connectors , bus bar grounding switch, SF6 gas monitoring system for the complete bus etc. | SET | 2
1.4 | Supply of 145kV, 3150A, 40 kA for 3 sec, SF6 gas insulated Bus Coupler Bay Module comprising of SF6 gas insulated circuit breaker, current transformer, disconnector with safety grounding switch(es). Local control cubicle, SF6 gas monitoring system for the complete bay etc. | SET | 1
1.5 | Supply of 132 kV Power Cable XLPE insulated 800 Sqmm Copper for the GIS system connecting to Power Transformer and Bays | LOT | 1
1.6 | 120kV, 10kA, class-III, Metal oxide Gapless type Lightning Arrester (1-Phase) (Transformer side) | Nos. | 6
1.7 | 132kV Outdoor Termination suitable for 1Cx800 Sq.mm (Transformer side) | Nos. | 6
1.8 | 132kV Indoor termination kit suitable for 1Cx800 Sq.mm (GIS side for Transformer baymodule) | Nos. | 6
1.9 | 132kV Indoor termination kit suitable for 1Cx630 Sq.mm (GIS side for Line bay module) | Nos. | 6
2 | Supply of 33 KV GIS EQUIPMENT:
2.1 | Supply of 36 KV, 1250 A, 25 kA for 3 sec, SF6 gas insulated transformor bay module each comprising of SF6 gas insulated circuit breaker, current transformer, bus-bar dis connectors with common grounding switch, dis connectors with safety grounding switch(es),local control cubicle, SF6 gas monitoring system for complete bay, gas insulated terminal connection for connecting Transformer through cable etc to complete transformer bay module. | SET | 2
2.2 | Supply of 36 KV, 1250A, 25 kA for 3 sec , SF6 gas insulated Line feeder bay module each comprising of SF6 gas insulated circuit breaker, current transformer, bus-bar dis connectors with common grounding switch, dis connectors with safety grounding switch(es), surge arrester, local control cubicle, SF6 gas monitoring system for complete bay, gas insulated terminal connection for connecting Line through cable etc to complete Line bay module. | SET | 5
2.3 | Supply of 36 KV, 1250A, 25 kA for 3 sec, SF6 gas insulated Bay Module comprising of SF6 gas insulated circuit breaker, current transformer, disconnectors switches, disconnector with safety grounding switch(es) & 36 KV , 25 kA for 3 sec, 3- phase Isolated , SF6 gas insulated , metal enclosed 2000 A bus bars each enclosed in bus enclosures running along the length of the switchgear to interconnect each of circuit breaker bay module. Each bus bar set shall be complete with potential transformer, dis conectors , bus bar grounding switch, Local control cubicle, SF6 gas monitoring system etc. | SET | 1
2.4 | Supply of 33 kV Power Cable XLPE insulated 630 Sqmm Copper for the GIS system connecting to Power Transformer and 33 kV Bays | LOT | 1
2.5 | 30kV, 10kA class-III, Metal Oxide Gapless type Lightning Arrester (1-Phase) (Transformer side) | Nos. | 6
2.6 | 33kV Outdoor terminations kits suitable for 1RX1C x 630 Sq.mm (Transformer side) | Nos. | 6
2.7 | 33kV Indoor terminations kits suitable for 1RX1C x 630 Sq.mm (GIS side) | Nos. | 6
2.8 | 33kV Post Insulator with creepage distance of 900mm and Cantilever strength 4kN (Transformer side) | Nos. | 6
3 | Supply of SUBSTATION EARTHING SYSTEMS ( As Per Technical Specification) | LOT | 1
4 | Supply of POWER CABLES,1.1KV,XLPE & PVC ,ARMOURED, ALUMINIUM CONDUCTOR (As per Technical Specification) | LOT | 1
5 | Supply of CONTROL CABLES 1.1 kV PVC Stranded COPPER As per technical specification | LOT | 1
6 | Supply of ACCESSORIES FOR OPGW SYSTEM ( AS PER TECHNICAL SPECIFICATION) | LOT | 3
7 | Supply of EPABX(Telephone Exchange) standard complied to ITU-T-G-711,G-712,Q-507, Q-517 capacity 16 lines /Trunks (2W,4W,RSU),Universal Numbering scheme,Operating console,Desktop PC-Menue driven. | No | 1
8 | SUPPLY OF STATION TRANSFORMER 33KV/433V,250 KVA & OTHER MATERIALS FOR MEETING THE AUXILIARY SUPPLY OF THE SUB-STATION AS PER TECHNICAL SPECIFICATION | No | 2
8.1 | Supply of other materials for station transformers
8.2 | DP STRUCTURE: each set shall comprise of [2X 9.0 Mtrs(ISBM:200X100 mm(min) RS Joist(beam) with bracings of suitable channels (ISMC 75X40) & angles (L50X50X6) & different size Steel plate of 10 mm thick etc]. | Set | 2
8.3 | 33kV AB SWITCH IN 33kV SIDE including required GI pipe(horizontal & vertically down) & handle for operation of AB switch (3-ph) | Set | 2
8.4 | HG fuse set for 33kV side of the Station transformer including base(each set comprises three single 50A HG fuse) (3-ph) | Set | 2
8.5 | 30kV Surge Arrestor (1-Ph) with discharge Class 2 and 10kA discharge current. | Nos. | 6
8.6 | 33kV Post Insulator with creepage distance of 900mm and Cantilever strength 4kN | set | 1
8.7 | Supply of 33 kV Power Cable XLPE insulated 3C x 95Sqmm Copper for the GIS system connecting to Station Transformer and 33 kV GIS Bays along with cable accessories | mtrs | 120
9 | Supply of SUB-STATION SWITCH YARD LIGHTING,IT INCLUDES SUPPLY OF FIXTURES & LAMPS (LED) of reputed make (Philips/CGL/Bajaj) with switch gear,GI Conduit etc.(Lighting fixtures are to be fixed rigidly on the Column at a suitable height so that the required lux can be maintained). | LOT | 1
10 | Supply of PROTECTION,CONTROL METERING, EVENT LOGGER,BUS BAR PROTN PAN AS PER TECH SPEC WITH SUB-STATION AUTOMATION(132kV side) IEC 61850 compliant & as per technical specification. | SET | 1
11 | 132 KV SIDE Supply of SUB-STATION AUTOMATION SYSTEM (COMPRISING OF 02 Nos. FEEDER BAYS + 02 TRANSFORMER BAYS + 01 Nos. BUS COUPLER BAYS) Supply of Substation Automation System as per technical specification IEC 61850 complaint for the Below Listed Bays,Supply of Substation Automation System as per technical specification IEC 61850 complaint for the Below Listed Bays, 1. 132kV Line Feeder - 2 No 2. 132kV Transformer - 2 No 3. 132kV Bus Coupler - 1 No 4. 33kV Transformer I/C - 2 No 5. 33kV Line Feeder - 5 No. 6. Aux System - 1 Set | SET | 1
11.1 | Supply of BCU FOR CONTROLLING AND MONITORING OF AUXILIARY SYSTEM & OTHER ACCESSORIES( COMPRISING SERVERS,ENGG STATION,WORKS STATION,UPS etc (TO BE LOCATED IN THE CENTRAL CONTROL ROOM)FOR BOTH 132 & 33 KV SIDE OF THE GIS SUB-STATION. As per Technical specification. | SET | 1
11.2 | Supply of FEEDER PROTECTION RELAY PANEL (MAIN & BACK UP DIRECTIONAL O/C & E/F PROTECTION WITH AUTO RECLOSURE) | NOS | 2
11.3 | Supply of TRANSFORMER PROTECTION RELAY PANEL(MAIN & BACK UP DIRECTIONAL O/C & E/F PROTECTION FOR HV & LV SIDE) | NOS | 2
11.4 | Supply of BUS COUPLER PROTECTION RELAY PANEL for 132kV | NOS | 1
11.5 | Supply of BUS-BAR(DUPLICATED) PROTECTION RELAY PANEL | SET | 1
12 | 33 KV SIDE Supply of FEEDER PROTECTION RELAY PANEL | NOS | 5
12.1 | Supply of TRANSFORMER PROTECTION RELAY PANEL(132/33 KV, 40 MVA) 33kv side | NOS | 2
13 | Supply of AC SYSTEM: MAIN AC DB,(HAVING 800 A,50KA,DRAWOUT TYPE ACB WITH 3 O/C,E/F,U/V RELAYING FACILITY INDOOR TYPE AS PER SPECIFICATION.(MAIN DB-1,MAIN DB-2 WITH B/C), ACDB,MAIN LIGHTING DISTRIBUTION BOARD, INDOOR LIGHTING DISTRIBUTION BOARD, EMERGENCY LIGHTING DISTRIBUTION BOARD & INDOOR RECEPTACLE BOARD etc. | SET | 1
14 | Supply of DC SYSTEM: 220 V DC BOARD (HAVING 100A DC MCCB AS INCOMER, E/F (EARTH LEAKAGE), UNDER & OVER VOLTAGE AS PER SPECIFICATION (DC DB-1,DC DB-2 & B/C), 220 V DC EMERGENCY DISTRIBUTION BOARD, BATTERY CHARGER, DISTILLED WATER PLANT, OTHER TOOLS AND PLANTS (T&P's) | SET | 1
14.1 | BATTERY (350 AH PLANTE TYPE) FOR 220 V DC | Nos | 2
14.2 | BATTERY CHARGER FOR 220 V, 60/70A, 350 AH BATTERY (FLOAT AND FLOAT CUM BOOST) | Nos | 2
14.3 | 48 V Battery,Battery Charger,Telephone set & accessories
14.4 | 25 PAIR ARMOURED JELLY FILLED CABLE | Mtrs | 1000
14.5 | 10 PAIR ARMOURED TELEPHONE CABLES | Mtrs | 1000
14.6 | 4 PAIR NON ARMOURED TELEPHONE CABLES | Mtrs | 400
14.7 | 2 WIRE TELEPHONE SET | NO | 10
14.8 | 48 V DCDB as per technical specification | SET | 1
14.9 | VRLA TYPE BATTERY 350AH (FOR 48 V) | Nos | 2
14.1 | BATTERY CHARGER FOR 48 V, 350 AH 70 AMP FLOAT CUM BOOST CHARGER AS RECOMMENDED BY THE VRLA BATTERY MAUNFACTURER | Nos | 2
15 | Supply of materials for 33 kV Out going feeders (AIS) 5(five) Nos
15.1 | Supply of 33kV LA | Nos | 15
15.2 | Supply of 33kV cable termination kit for AIS bushing | Nos | 5
15.3 | Supply of materials for 33kV AIS Structure with Civil foundation | Lot | 5
16 | Supply of OFFICE FURNITURE as per requirement (Godrej make) | LOT | 1
17 | Supply of EOT Crane for 132 kV GIS Hall (5T Capacity) including all accessories with control panel.) | No | 1
18 | 132/33 kV, 40 MVA Transformer (No) ( Supplied by OWNER) | No | 2
18.1 | Supply of materials for Foundation of Power Transformer as per Tech. Specification | No | 2
19 | Supply of materials for GIS Sub Station Building , Control room and Foundation ( As per specified layout drawings) | No | 1
20 | Supply of materials for Sub Station Civil work
20.1 | Supply of materials for Boundary Wall with main GI gate as per specification | Mtr | 985
20.2 | Supply of materials for Sub station earth filling | Cum | 6675
20.3 | Supply of materials for Sub station campus road as per specification | Mtr | 350
20.4 | Supply of materials for Sub station drainage as per specification | Mtr | 400
21 | Supply of materials for Water system like 4 inch Dia bore well with Quality Pipes, 0.5 HP submersivele pump, 1000 lts OH tank, Sanitary fittings,switch yard water hydrant system, tap for garden etc | LOT | 1
22 | SUPPLY OF ESSENTIAL TOOLS
22.1 | Enclosure insulators and main circuit of bus bar | Set | 1
22.2 | SF6 Pressure gauges | Set | 2
22.3 | SF6 Pressure relief devices | Set | 2
22.4 | Oil pressure switch | Set | 2
22.5 | SF6 gas in steel bottle 52 Kg / bottle | Nos. | 2
22.6 | Hydraulic Pump/spring charge motor for circuit breakers | Set | 1
22.7 | Rupture disc for circuit breakers / potential transformer | Nos. | 1
22.8 | Rupture disc for other compartments | Nos. | 2
22.9 | SF6 gas leak detector | Set | 1
22.1 | Hygrometer | Set | 1
22.11 | Milli volt drop measurement appliance | Set | 1
22.12 | One set of pipe grooving tools for the hydraulic operating mechanism | Set | 1
23 | ACCESSORIES FOR OFC SYSTEM AS PER TECHNICAL SPECIFICATION
23.1 | FODP(Fibre Optics Distribuition Panel) 48 F: In-Door type , rack mounted with FCPC coupling and pig tails (DWSM Fibre) | NOS | 2
23.2 | Integrated universal MOX (U MUX) having interface facility for speech , data and HV line protection. | SET | 2
23.3 | Set up spare cards for U MUX (1 Set) (1 No. each module) | LOT | 2
23.4 | Remote Terminal Unit(R.T.U) , transducer cubicle designed for power utilities SCADA operation.Complied to IEC-870-5-101 Specifications.Transducers and inetrfacing cards for analog input, pulse input, binary input and digital output(optional) | NOS | 2
23.5 | Splitter suitable for interacting with CFE panel at BBSR Sub-LDC | NOS | 2
24 | Fire fighting system (portable and wheel mounted sets for control room, equipment like transformer and other areas as per technical specificatin)
24.1 | FOAM TYPE-9 LTRS | NOS | 4
24.2 | DRY CHEMICAL POWDER(TROLLEY MOUNTED)- 22.5 KGS | NOS | 4
24.3 | DRY POWDER TYPE - 5 KGS | NOS | 4
24.4 | CO2 - 4.5 KGS | NOS | 10
24.5 | CO2 - 9 KGS | NOS | 10
24.6 | CO2 (TROLLY MOUNTED)- 22.5 KGS | NOS | 4
24.7 | Water type-9Ltrs | NOS | 4
24.8 | 4.5KG DCP Type | NOS | 4
24.9 | Mechanical Foam type-50Ltr | NOS | 2
24.1 | Smoke detection system | Set | 1
24.11 | Fire Alarm System | Set | 1
24.12 | FIRE BUCKET (6 NOS IN EACH STAND) WITH STAND | SET | 5
25 | 2 TR CAPACITY SPLIT AIR CONDITIONING UNITS WITH REMOTE CONTROL FACILITY: INCLUDING SUPPLY OF 5 star rated AIR CONDITIONERS, Automatic Voltage Stabiliser, CONTROL BOXES ETC FOR COMPLETING THE A.C SCHEME.(AS PER SPECIFICATION ) FOR CONTROL ROOM, CARRIER ROOM & CONFERENCE ROOM.,OFFICE ROOM etc (*SUPPLY OF CABLES ARE COVERED IN CABLE ITEMS AS INDICATED ABOVE) | Set | 20
26 | Air ventilation,fans etc for 132/33 KV GIS Cum Control Room Building as per technical spec and latest Indian standard | set | 1
27 | Erection hardware (clamps, connectors & busbar materials) | Lot | 1
TOTAL Column 6 to be carried forward to Schedule No. 5. Grand Summary
Name of Bidder
Signature of Bidder
Schedules of Rates and Prices
Package-I (LOT-1)
Schedule No. 4 - Installation and Other Services
Item | Description | Unit | Qty. | Unit Price1 |  | Total Price1 |  | Unit Service Tax
|  |  |  | Local Currency Portion | Foreign Currency Portion | Local Currency Portion | Foreign Currency Portion | Local Currency Portion
1 | 2 | 3 | 4 | 5 | 6 | 7=4X5 | 8=4x6 | 9
1 | Transportation, Storing ,Erection, Testing & Commissioning and Other Services of 145KV GIS EQUIPMENTS including Civil Works | SET
1.1 | Transportation, Storing ,Erection, Testing & Commissioning of 145kV, 2000 A, 40 kA for 3 sec, SF6 gas insulated Line feeder bay module each comprising of SF6 gas insulated circuit breaker, current transformer, bus-bar dis connectors with common grounding switch, dis connectors with safety grounding switch(es), high speed fault making grounding switch,local control cubicle, SF6 gas monitoring system for complete bay, 132kV UG cable connection to complete Transformer Bay Module. | SET | 2
1.2 | Transportation, Storing ,Erection, Testing & Commissioning of 145kV, 2000A, 40 kA for 3 sec , SF6 gas insulated Line feeder bay module each comprising of SF6 gas insulated circuit breaker, current transformer, bus-bar dis connectors with common grounding switch, dis connectors with safety grounding switch(es), high speed fault making grounding switch,local control cubicle, SF6 gas monitoring system for complete bay, 132kV UG cable connection to complete Feeder Bay Module. | SET | 2
1.3 | Transportation, Storing ,Erection, Testing & Commissioning of 145kV , 40 kA for 3 sec, 3- phase Isolated , SF6 gas insulated , metal enclosed 3150A bus bars each enclosed in bus enclosures running along the length of the switchgear to interconnect each of circuit breaker bay module. Each bus bar set shall be complete with potential transformer, dis connectors , bus bar grounding switch, SF6 gas monitoring system for the complete bus etc. | SET | 2
1.4 | Transportation, Storing ,Erection, Testing & Commissioning of 145kV, 3150A, 40 kA for 3 sec, SF6 gas insulated Bus Coupler Bay Module comprising of SF6 gas insulated circuit breaker, current transformer, disconnector with safety grounding switch(es). Local control cubicle, SF6 gas monitoring system for the complete bay etc. | SET | 1
1.5 | Transportation, Storing ,Erection, Testing & Commissioning of 132 kV Power Cable XLPE insulated 800 Sqmm Copper for the GIS system connecting to Power Transformer and Bays | LOT | 1
1.6 | Transportation, Storing ,Erection, Testing & Commissioning 120kV, 10kA, class-III, Metal oxide Gapless type Lightning Arrester (1-Phase) (Transformer side) | Nos. | 6
1.7 | Transportation, Storing ,Erection, Testing & Commissioning 132kV Outdoor Termination suitable for 1Cx800 Sq.mm (Transformer side) | Nos. | 6
1.8 | Transportation, Storing ,Erection, Testing & Commissioning 132kV Indoor termination kit suitable for 1Cx800 Sq.mm (GIS side for Transformer baymodule) | Nos. | 6
1.9 | Transportation, Storing ,Erection, Testing & Commissioning 132kV Indoor termination kit suitable for 1Cx630 Sq.mm (GIS side for Line bay module) | Nos. | 6
2 | Supply of 33 KV GIS EQUIPMENT:
2.1 | Transportation, Storing ,Erection, Testing & Commissioning of 36 KV, 1250 A, 25 kA for 3 sec, SF6 gas insulated transformor bay module each comprising of SF6 gas insulated circuit breaker, current transformer, bus-bar dis connectors with common grounding switch, dis connectors with safety grounding switch(es),local control cubicle, SF6 gas monitoring system for complete bay, gas insulated terminal connection for connecting Transformer through cable etc to complete transformer bay module. | SET | 2
2.2 | Transportation, Storing ,Erection, Testing & Commissioning of 36 KV, 1250A, 25 kA for 3 sec , SF6 gas insulated Line feeder bay module each comprising of SF6 gas insulated circuit breaker, current transformer, bus-bar dis connectors with common grounding switch, dis connectors with safety grounding switch(es), surge arrester, local control cubicle, SF6 gas monitoring system for complete bay, gas insulated terminal connection for connecting Line through cable etc to complete Line bay module. | SET | 5
2.3 | Transportation, Storing ,Erection, Testing & Commissioning of 36 KV, 1250A, 25 kA for 3 sec, SF6 gas insulated Bay Module comprising of SF6 gas insulated circuit breaker, current transformer, disconnectors switches, disconnector with safety grounding switch(es) & 36 KV , 25 kA for 3 sec, 3- phase Isolated , SF6 gas insulated , metal enclosed 2000 A bus bars each enclosed in bus enclosures running along the length of the switchgear to interconnect each of circuit breaker bay module. Each bus bar set shall be complete with potential transformer, dis conectors , bus bar grounding switch, Local control cubicle, SF6 gas monitoring system etc. | SET | 1
2.4 | Transportation, Storing ,Erection, Testing & Commissioning of 33 kV Power Cable XLPE insulated 630 Sqmm Copper for the GIS system connecting to Power Transformer and 33 kV Bays | LOT | 1
2.5 | Transportation, Storing ,Erection, Testing & Commissioning 30kV, 10kA class-III, Metal Oxide Gapless type Lightning Arrester (1-Phase) (Transformer side) | Nos. | 6
2.6 | 33kV Outdoor terminations kits suitable for 1RX1C x 630 Sq.mm (Transformer side) | Nos. | 6
2.7 | Transportation, Storing ,Erection, Testing & Commissioning 33kV Indoor terminations kits suitable for 1RX1C x 630 Sq.mm (GIS side) | Nos. | 6
2.8 | Transportation, Storing ,Erection, Testing & Commissioning 33kV Post Insulator with creepage distance of 900mm and Cantilever strength 4kN (Transformer side) | Nos. | 6
3 | Transportation, Storing ,Erection, Testing & Commissioning of SUBSTATION EARTHING SYSTEMS ( As Per Technical Specification) | LOT | 1
4 | Transportation, Storing ,Erection, Testing & Commissioning of POWER CABLES,1.1KV,XLPE & PVC ,ARMOURED, ALUMINIUM CONDUCTOR (As per Technical Specification) | LOT | 1
5 | Transportation, Storing ,Erection, Testing & Commissioning of CONTROL CABLES 1.1 kV PVC Stranded COPPER As per technical specification | LOT | 1
6 | Transportation, Storing ,Erection, Testing & Commissioning of ACCESSORIES FOR OPGW SYSTEM ( AS PER TECHNICAL SPECIFICATION) | LOT | 3
7 | Transportation, Storing ,Erection, Testing & Commissioning of EPABX(Telephone Exchange) standard complied to ITU-T-G-711,G-712,Q-507, Q-517 capacity 16 lines /Trunks (2W,4W,RSU),Universal Numbering scheme,Operating console,Desktop PC-Menue driven. | No | 1
8 | Transportation, Storing ,Erection, Testing & Commissioning OF STATION TRANSFORMER 33KV/433V,250 KVA & OTHER MATERIALS FOR MEETING THE AUXILIARY SUPPLY OF THE SUB-STATION AS PER TECHNICAL SPECIFICATION | No | 2
8.1 | Transportation, Storing ,Erection, Testing & Commissioning of other materials for station transformers
8.2 | DP STRUCTURE: each set shall comprise of [2X 9.0 Mtrs(ISBM:200X100 mm(min) RS Joist(beam) with bracings of suitable channels (ISMC 75X40) & angles (L50X50X6) & different size Steel plate of 10 mm thick etc]. | Set | 2
8.3 | Transportation, Storing ,Erection, Testing & Commissioning 33kV AB SWITCH IN 33kV SIDE including required GI pipe(horizontal & vertically down) & handle for operation of AB switch (3-ph) | Set | 2
8.4 | Transportation, Storing ,Erection, Testing & Commissioning HG fuse set for 33kV side of the Station transformer including base(each set comprises three single 50A HG fuse) (3-ph) | Set | 2
8.5 | Transportation, Storing ,Erection, Testing & Commissioning 30kV Surge Arrestor (1-Ph) with discharge Class 2 and 10kA discharge current. | Nos. | 6
8.6 | Transportation, Storing ,Erection, Testing & Commissioning 33kV Post Insulator with creepage distance of 900mm and Cantilever strength 4kN | set | 1
8.7 | Transportation, Storing ,Erection, Testing & Commissioning of 33 kV Power Cable XLPE insulated 3C x 95Sqmm Copper for the GIS system connecting to Station Transformer and 33 kV GIS Bays along with cable accessories | mtrs | 120
9 | Transportation, Storing ,Erection, Testing & Commissioning of SUB-STATION SWITCH YARD LIGHTING,IT INCLUDES SUPPLY OF FIXTURES & LAMPS (LED) of reputed make (Philips/CGL/Bajaj) with switch gear,GI Conduit etc.(Lighting fixtures are to be fixed rigidly on the Column at a suitable height so that the required lux can be maintained). | LOT | 1
10 | Transportation, Storing ,Erection, Testing & Commissioning of PROTECTION,CONTROL METERING, EVENT LOGGER,BUS BAR PROTN PAN AS PER TECH SPEC WITH SUB-STATION AUTOMATION(132kV side) IEC 61850 compliant & as per technical specification. | SET | 1
11 | 132 KV SIDE Transportation, Storing ,Erection, Testing & Commissioning of SUB-STATION AUTOMATION SYSTEM (COMPRISING OF 02 Nos. FEEDER BAYS + 02 TRANSFORMER BAYS + 01 Nos. BUS COUPLER BAYS) Supply of Substation Automation System as per technical specification IEC 61850 complaint for the Below Listed Bays,Supply of Substation Automation System as per technical specification IEC 61850 complaint for the Below Listed Bays, 1. 132kV Line Feeder - 2 No 2. 132kV Transformer - 2 No 3. 132kV Bus Coupler - 1 No 4. 33kV Transformer I/C - 2 No 5. 33kV Line Feeder - 5 No. 6. Aux System - 1 Set | SET | 1
11.1 | Transportation, Storing ,Erection, Testing & Commissioning of BCU FOR CONTROLLING AND MONITORING OF AUXILIARY SYSTEM & OTHER ACCESSORIES( COMPRISING SERVERS,ENGG STATION,WORKS STATION,UPS etc (TO BE LOCATED IN THE CENTRAL CONTROL ROOM)FOR BOTH 132 & 33 KV SIDE OF THE GIS SUB-STATION. As per Technical specification. | SET | 1
11.2 | Transportation, Storing ,Erection, Testing & Commissioning of FEEDER PROTECTION RELAY PANEL (MAIN & BACK UP DIRECTIONAL O/C & E/F PROTECTION WITH AUTO RECLOSURE) | NOS | 2
11.3 | Transportation, Storing ,Erection, Testing & Commissioning of TRANSFORMER PROTECTION RELAY PANEL(MAIN & BACK UP DIRECTIONAL O/C & E/F PROTECTION FOR HV & LV SIDE) | NOS | 2
11.4 | Supply of BUS COUPLER PROTECTION RELAY PANEL for 132kV | NOS | 1
11.5 | Transportation, Storing ,Erection, Testing & Commissioning of BUS-BAR(DUPLICATED) PROTECTION RELAY PANEL | SET | 1
12 | 33 KV SIDE Supply of FEEDER PROTECTION RELAY PANEL | NOS | 5
12.1 | Transportation, Storing ,Erection, Testing & Commissioning of TRANSFORMER PROTECTION RELAY PANEL(132/33 KV, 40 MVA) 33kv side | NOS | 2
13 | Transportation, Storing ,Erection, Testing & Commissioning of AC SYSTEM: MAIN AC DB,(HAVING 800 A,50KA,DRAWOUT TYPE ACB WITH 3 O/C,E/F,U/V RELAYING FACILITY INDOOR TYPE AS PER SPECIFICATION.(MAIN DB-1,MAIN DB-2 WITH B/C), ACDB,MAIN LIGHTING DISTRIBUTION BOARD, INDOOR LIGHTING DISTRIBUTION BOARD, EMERGENCY LIGHTING DISTRIBUTION BOARD & INDOOR RECEPTACLE BOARD etc. | SET | 1
14 | Transportation, Storing ,Erection, Testing & Commissioning of DC SYSTEM: 220 V DC BOARD (HAVING 100A DC MCCB AS INCOMER, E/F (EARTH LEAKAGE), UNDER & OVER VOLTAGE AS PER SPECIFICATION (DC DB-1,DC DB-2 & B/C), 220 V DC EMERGENCY DISTRIBUTION BOARD, BATTERY CHARGER, DISTILLED WATER PLANT, OTHER TOOLS AND PLANTS (T&P's) | SET | 1
14.1 | Transportation, Storing ,Erection, Testing & Commissioning BATTERY (350 AH PLANTE TYPE) FOR 220 V DC | Nos | 2
14.2 | Transportation, Storing ,Erection, Testing & Commissioning BATTERY CHARGER FOR 220 V, 60/70A, 350 AH BATTERY (FLOAT AND FLOAT CUM BOOST) | Nos | 2
14.3 | Transportation, Storing ,Erection, Testing & Commissioning 48 V Battery,Battery Charger,Telephone set & accessories
14.4 | Transportation, Storing ,Erection, Testing & Commissioning 25 PAIR ARMOURED JELLY FILLED CABLE | Mtrs | 1000
14.5 | Transportation, Storing ,Erection, Testing & Commissioning 10 PAIR ARMOURED TELEPHONE CABLES | Mtrs | 1000
14.6 | Transportation, Storing ,Erection, Testing & Commissioning 4 PAIR NON ARMOURED TELEPHONE CABLES | Mtrs | 400
14.7 | Transportation, Storing ,Erection, Testing & Commissioning 2 WIRE TELEPHONE SET | NO | 10
14.8 | Transportation, Storing ,Erection, Testing & Commissioning 48 V DCDB as per technical specification | SET | 1
14.9 | Transportation, Storing ,Erection, Testing & Commissioning VRLA TYPE BATTERY 350AH (FOR 48 V) | Nos | 2
14.1 | Transportation, Storing ,Erection, Testing & Commissioning BATTERY CHARGER FOR 48 V, 350 AH 70 AMP FLOAT CUM BOOST CHARGER AS RECOMMENDED BY THE VRLA BATTERY MAUNFACTURER | Nos | 2
15 | Transportation, Storing ,Erection, Testing & Commissioning of materials for 33 kV Out going feeders (AIS) 5(five) Nos
15.1 | Transportation, Storing ,Erection, Testing & Commissioning of 33kV LA | Nos | 15
15.2 | Transportation, Storing ,Erection, Testing & Commissioning of 33kV cable termination kit for AIS bushing | Nos | 5
15.3 | Transportation, Storing ,Erection, Testing & Commissioning of materials for 33kV AIS Structure with Civil foundation | Lot | 5
16 | Transportation, Storing ,Erection, Testing & Commissioning of OFFICE FURNITURE as per requirement (Godrej make) | LOT | 1
17 | Transportation, Storing ,Erection, Testing & Commissioning of EOT Crane for 132 kV GIS Hall (5T Capacity) including all accessories with control panel.) | No | 1
18 | 132/33 kV, 40 MVA Transformer (No) ( Supplied by OWNER) | No | 2
18.1 | Transportation, Storing ,Erection, Testing & Commissioning of materials for Foundation of Power Transformer as per Tech. Specification | No | 2
19 | Transportation, Storing ,Erection, Testing & Commissioning of materials for GIS Sub Station Building , Control room and Foundation ( As per specified layout drawings) | No | 1
20 | Transportation, Storing ,Erection, Testing & Commissioning of materials for Sub Station Civil work
20.1 | Transportation, Storing ,Erection, Testing & Commissioning of materials for Boundary Wall with main GI gate as per specification | Mtr | 985
20.2 | Transportation, Storing ,Erection, Testing & Commissioning of materials for Sub station earth filling | Cum | 6675
20.3 | Transportation, Storing ,Erection, Testing & Commissioning of materials for Sub station campus road as per specification | Mtr | 350
20.4 | Supply of materials for Sub station drainage as per specification | Mtr | 400
21 | Transportation, Storing ,Erection, Testing & Commissioning of materials for Water system like 4 inch Dia bore well with Quality Pipes, 0.5 HP submersivele pump, 1000 lts OH tank, Sanitary fittings,switch yard water hydrant system, tap for garden etc | LOT | 1
22 | Transportation, Storing ,Erection, Testing & Commissioning OF ESSENTIAL TOOLS
22.1 | Enclosure insulators and main circuit of bus bar | Set | 1
22.2 | SF6 Pressure gauges | Set | 2
22.3 | SF6 Pressure relief devices | Set | 2
22.4 | Oil pressure switch | Set | 2
22.5 | SF6 gas in steel bottle 52 Kg / bottle | Nos. | 2
22.6 | Hydraulic Pump/spring charge motor for circuit breakers | Set | 1
22.7 | Rupture disc for circuit breakers / potential transformer | Nos. | 1
22.8 | Rupture disc for other compartments | Nos. | 2
22.9 | SF6 gas leak detector | Set | 1
22.1 | Hygrometer | Set | 1
22.11 | Milli volt drop measurement appliance | Set | 1
22.12 | One set of pipe grooving tools for the hydraulic operating mechanism | Set | 1
23 | Transportation, Storing ,Erection, Testing & Commissioning ACCESSORIES FOR OFC SYSTEM AS PER TECHNICAL SPECIFICATION
23.1 | FODP(Fibre Optics Distribuition Panel) 48 F: In-Door type , rack mounted with FCPC coupling and pig tails (DWSM Fibre) | NOS | 2
23.2 | Integrated universal MOX (U MUX) having interface facility for speech , data and HV line protection. | SET | 2
23.3 | Set up spare cards for U MUX (1 Set) (1 No. each module) | LOT | 2
23.4 | Remote Terminal Unit(R.T.U) , transducer cubicle designed for power utilities SCADA operation.Complied to IEC-870-5-101 Specifications.Transducers and inetrfacing cards for analog input, pulse input, binary input and digital output(optional) | NOS | 2
23.5 | Splitter suitable for interacting with CFE panel at BBSR Sub-LDC | NOS | 2
24 | Fire fighting system (portable and wheel mounted sets for control room, equipment like transformer and other areas as per technical specificatin)
24.1 | FOAM TYPE-9 LTRS | NOS | 4
24.2 | DRY CHEMICAL POWDER(TROLLEY MOUNTED)- 22.5 KGS | NOS | 4
24.3 | DRY POWDER TYPE - 5 KGS | NOS | 4
24.4 | CO2 - 4.5 KGS | NOS | 10
24.5 | CO2 - 9 KGS | NOS | 10
24.6 | CO2 (TROLLY MOUNTED)- 22.5 KGS | NOS | 4
24.7 | Water type-9Ltrs | NOS | 4
24.8 | 4.5KG DCP Type | NOS | 4
24.9 | Mechanical Foam type-50Ltr | NOS | 2
24.1 | Smoke detection system | Set | 1
24.11 | Fire Alarm System | Set | 1
24.12 | FIRE BUCKET (6 NOS IN EACH STAND) WITH STAND | SET | 5
25 | 2 TR CAPACITY SPLIT AIR CONDITIONING UNITS WITH REMOTE CONTROL FACILITY: INCLUDING SUPPLY OF 5 star rated AIR CONDITIONERS, Automatic Voltage Stabiliser, CONTROL BOXES ETC FOR COMPLETING THE A.C SCHEME.(AS PER SPECIFICATION ) FOR CONTROL ROOM, CARRIER ROOM & CONFERENCE ROOM.,OFFICE ROOM etc (*SUPPLY OF CABLES ARE COVERED IN CABLE ITEMS AS INDICATED ABOVE) | Set | 20
26 | Air ventilation,fans etc for 132/33 KV GIS Cum Control Room Building as per technical spec and latest Indian standard | set | 1
27 | Erection hardware (clamps, connectors & busbar materials) | Lot | 1
28 | CONTOUR SURVEY,AND LEVELING, BACK FILLING
29 | Contour survey and furnishing contour map including supply of all materials, Labour and T&P | Lot | 1
30 | Soil investigation : Supply of labour,T&Pand other necessary arrangements for Soil investigation/testing of the Switchyard,control Room, Quarters area etc.as per the site requirement,Technical specification & instruction of Engineer-in-Charge. | Lot | 1
31 | Cutting, Filling and Leveling of Sub-station area including supply of labour and T&P | Lot | 1
32 | LEVELLING OF S/S AREA:Providing, neatly dressing up and levelling of substation area including switchyard area to a required level as decided by the Engineer in Charge, the work includes removal, | Lot | 1
33 | Excavation for OPEN CAST foundation and back filling of columns,Equipmentsfoundations, including supply of all labours,T&P,and materials and as per the direction of the Engineer-in-Charge. | Lot
34 | OPEN CAST/SHALLOW FOUNDATION CONCRETE WORKS
34.1 | Foundations : Design, engineering, supply of all labour, material and construction(open cast foundation) of PCC, RCC footings of any depth, pedestal including the cost of soil investigation, concreting, cement, reinforcement steel, shuttering, grouting, underpinning and back filling of foundations etc complete for the switchyard gantry/ portal /column structures and equipment support as per the technical specification and | Lot
TOTAL Columns 7 and 8 tobe carried forward to Schedule No. 5. Grand Summary
Name of Bidder
Signature of Bidder
Schedules of Rates and Prices
Package-I (LOT-1)
Schedule No. 5 - Grand Summary
Schedule No. | Title | Total 1
|  | Foreign | Local
1 | Plant and Mandatory Spare Parts Supplied from Abroad
2 | Plant and Mandatory Spare Parts Supplied from Within the Employer’s Country
3 | Design Services
4 | Installation and Other Services
GRAND TOTAL to be carried forward to Letter of Bid
Name of Bidder
Signature of Bidder